## Sheet1
MachineNo | Section | RegisterNo | AssetNo | Manufacture | Plant | Model | SerialNo | Capacity | Power | InstallDate | Note
TMA-04 | BTA |  | 402000312 | MIYANO | A | BNJ-51SY6 | DV5268 | Inner diameter Spindle No.1,2(52mm Dia, 43mm Dia), Turret No.1,2 (max.13mm, 10mm) | 33 KVA | 2017-12-21
TMA-05 | BTA |  | 402000313 | MIYANO | A | BNJ-51SY6 | DV5265 | Inner diameter Spindle No.1,2(52mm Dia, 43mm Dia), Turret No.1,2 (max.13mm, 10mm) | 33 KVA | 2018-01-20
MCA-01 | MCA | 49-325-309-0023 | 402000069 | OKUMA | A | MB-46VAE-R | 112576 | 762 x 460 x 460 mm. | 37 KVA | 2006-01-17
MCA-02 | MCA | 49-325-309-0002 | 402000320 | OKUMA | A | MB-56VA | 111871 | 1000 X 550 X 450 mm. | 37 KVA | 2004-12-18 | S-UC SECTION
MCA-03 | MCA | 55-325-309-0066 | 402000172 | HARDINGE | A | GX-600 | NVAA9K0050 | 6000x540x540 mm | 20 KVA | 2010-01-25 | Option:Spindle throough coolant MACHINING CENTER
MCA-04 | MCA | 53-325-309-0022 | 402000144 | HARDINGE | A | GX-600 | NVAA7H0104 | 600 X 540 X 540 mm. | 20 KVA | 2007-12-19 | ย้ายมาจาก S-UC SECTION
CLA-01 | CLA | 49-325-309-0021 | 402000067 | OKUMA | A | LCS 250-R | 117047 | Spindle D52 Chuck D270 L280 | 12.6 KVA | 2006-01-17
CLA-02 | CLA | 49-325-309-0022 | 402000068 | OKUMA | A | LCS 250-R | 116451 | Spindle D52 Chuck D270 L280 | 12.6 KVA | 2006-01-17
CLA-03 | CLA | 49-325-309-0019 | 402000065 | OKUMA | A | L270/L270E | D0482 | Spindle D52 Chuck D270 L280 | 12.9 KVA | 2003-12-15 | TATUNG-OKUMA
CLA-04 | CLA | 48-325-306-0022 | 402000174 | MAZAK | A | QTN-150II | 217183 | Max.180x424x624 mm. | 28.5 KWA | 2010-02-23 | CNC LATHE
CLA-05 | CLA | 55-325-309-0063 | 402000173 | HARDINGE | A | GS-200 | BLBA8J0145 | Max.284x406 mm. | 21 KW | 2010-01-25 | CNC LATHE
CLA-06 | CLA | 55-325-309-0064 | 402000176 | HARDINGE | A | GS-150 | BLAA9L0033 | Max.284x406 mm. | 21 KW | 2010-03-01 | CNC LATHE
CLA-07 | CLA | 55-325-309-0038 | 402000208 | HARDINGE | A | GS-200 | BLBB1A0005 | Max.284x406 mm. | 21 KW | 2011-04-30 | CNC LATHE (CLA-07)
CLA-08 | CLA | 55-325-309-0035 | 402000212 | MAZAK | A | QTN-150II | 225826 | 1880 X 1629 X 1800 mm. | 28.5 KVA | 2011-06-11 | CNC LATHE
CLA-09 | CLA |  | 402000326 | OKUMA | A | LB2500EXII | 203060 | Turret for combined working(M-axis)=45 to 6,000min¯¹7.1kW, Rapid traverse= X-axis 25 m/min (82 fpm), Z-axis 30 m/min (98 fpm) | 27.7 KVA | 2018-03-09 | CL
CLA-10 | CLA |  | 402000372 | MAZAK | A | QT-PRIMOS 150 SG | 282379 | Maximum machining diameter Ø250mm. Max.support weight (Chuck work 200xShaft work 150)mm.Spindle speed 35to4000min¯¹ | 19.14 KVA | 2018-10-08 | CNC LATHE
CLA-11 | CLA |  | 402000351 | MIYANO | A | LX-08E3 | DG0260 | Maximum machining diameter Ø51/51mm. Spindle speed 40to4000min¯¹. Spindle motor AC11/7.5kW. Slide Stroke(X-axis 150mm X Z-axis300mm). | 20 KVA | 2019-10-18 | CNC LATHE
CLA-12 | CLA |  | 402000391 | MAZAK | A | QUICK TURN 150 SG(500U) | 300726 | Maximum machining diameter Ø2580mm. Max.support weight (Chuck work 200xShaft work 200)mm.Spindle speed 35to5000min¯¹ | 26.45 KVA | 2018-11-07 | CNC LATHE
CLA-13 | CLA |  | 402000391 | MAZAK | A | QUICK TURN 150 SG(300U) | 300727 | Maximum machining diameter Ø2580mm. Max.support weight (Chuck work 200xShaft work 200)mm.Spindle speed 35to5000min¯¹ | 26.45 KVA | 2018-11-15 | CNC LATHE
CLA-14 | CLA |  | 402000392 | MAZAK | A | QUICK TURN 150 SG(300U) | 293765 | Maximum machining diameter Ø2580mm. Max.support weight (Chuck work 200xShaft work 200)mm.Spindle speed 35to5000min¯¹ | 26.45 KVA | 2018-11-21 | FM-GEN-MA-045/2 Rev.3
CLA-15 | CLA |  | 402000435 | MAZAK | A | QUICK TURN 100 SG | 293786 | Maximum machining diameter Ø2580mm. Max.support weight (Chuck work 150xShaft work 200)mm.Spindle speed 35to6000min¯¹ | 26.45 KVA | 2019-03-01 | CNC LATHE
CLA-16 | CLA |  | 402000446 | MAZAK | A | QT-PRIMOS 150 SG | 300906 | Maximum machining diameter Ø250mm. Max.support weight (Chuck work 200xShaft work 150)mm.Spindle speed 35to4000min¯¹ | 24.2 KVA | 2019-03-03
CLA-17 | CLA |  | 402000451 | MAZAK | A | QUICK TURN 150 SG(500U) | 301033 | Maximum machining diameter Ø2580mm. Max.support weight (Chuck work 200xShaft work 200)mm.Spindle speed 35to5000min¯¹ | 26.45 KVA | 2019-05-02
CLA-18 | CLA |  | 402000482 | MAZAK | A | QUICK TURN 150 SG(500U) | 300829 | Maximum machining diameter Ø2580mm. Max.support weight (Chuck work 200xShaft work 200)mm.Spindle speed 35to5000min¯¹ | 26.45 KVA | 2019-05-13
TMA-01 | BTA | 55-325-309-0003 | 402000170 | MIYANO | A | BNJ-42SY2 | BN96061 Y | Ø127mm.x525mm. | 31 KVA | 2009-07-28 | CNC LATHE
TMA-02 | BTA | 55-325-309-0068 | 402000177 | HARDINGE | A | GS-200 MSY | BLKA7J0013 | 620x540x380 mm. | 33 KW | 2010-03-08 | CNC LATHE
TMA-03 | BTA | 58-325-309-0001 | 402000275 | MIYANO | A | BNJ-42SY3 | CJ4Y0273 | Ø127mm.x525mm. | 33 KVA | 2014-06-12
BTA-03 | BTA | 45-323-306-0175 | 402000054 | Miyano | A | BNF-16 | 8P160088 | Max.Dia 16 mm.L.45 mm. | 9.5 KVA | 2002-08-13 | Option : Auto Barfeed
BTA-04 | BTA | 46-323-306-0006 | 402000055 | Miyano | A | BNF-16 | 8P160118 | Max.Dia 16 mm.L.45 mm. | 9.5 KVA | 2003-02-01 | Option : Auto Barfeed
BTA-05 | BTA | 46-323-306-0007 | 402000056 | Miyano | A | BNF-16 | 8P160117 | Max.Dia 16 mm.L.45 mm. | 9.5 KVA | 2003-02-01 | Option : Auto Barfeed
BTA-06 | BTA | 46-323-306-0008 | 402000057 | Miyano | A | BNF-16 | 8P160119 | Max.Dia 16 mm.L.45 mm. | 9.5 KVA | 2003-02-01 | Option : Auto Barfeed
BTA-07 | BTA | 47-323-306-0001 | 402000058 | Tsugami | A | BM16C | 452 | Max.Dia 16 mm.L.30 mm. | 8.5 KVA | 2003-07-02 | Option : Auto Barfeed,Chip Conveyer
BTA-08 | BTA | 47-323-306-0002 | 402000059 | Tsugami | A | BM16C | 455 | Max.Dia 16 mm.L.30 mm. | 8.5 KVA | 2003-07-02 | Option : Auto Barfeed,Chip Conveyer
BTA-09 | BTA | 47-323-306-0003 | 402000060 | Tsugami | A | BM16C | 454 | Max.Dia 16 mm.L.30 mm. | 8.5 KVA | 2003-07-02 | Option : Auto Barfeed,Chip Conveyer
BTA-10 | BTA | 47-323-306-0004 | 402000061 | Tsugami | A | BM16C | 453 | Max.Dia 16 mm.L.30 mm. | 8.5 KVA | 2003-07-02 | Option : Auto Barfeed,Chip Conveyer
BTA-11 | BTA | 47-323-306-0005 | 402000062 | Tsugami | A | BM16C | 451 | Max.Dia 16 mm.L.30 mm. | 8.5 KVA | 2003-07-02 | Option : Auto Barfeed,Chip Conveyer
BTA-12 | BTA | 46-323-306-0143 | 402000063 | Miyano | A | BNF-16/16S | 8P160098 | Max.Dia 16 mm.L.45 mm. | 9.5 KVA | 2003-07-03 | Option : Auto Barfeed,Chip Conveyer
BTA-13 | BTA | 47-323-306-0006 | 402000064 | Tsugami | A | B018-III | 1941 | Max.Dia 18 mm.L.30 mm. | 8.5 KVA | 2003-07-10 | Option : Auto Barfeed,Chip Conveyer
BTA-14 | BTA | 48-325-309-0020 | 402000042 | Tsugami | A | BW12 | 193 | Max.Dia 12 mm.L.45 mm. | 9 KVA | 2005-07-09 | Option : Auto Barfeed,Chip Conveyer
BTA-15 | BTA | 48-325-309-0019 | 402000043 | Tsugami | A | BW12 | 194 | Max.Dia 12 mm.L.45 mm. | 9 KVA | 2005-07-09 | Option : Auto Barfeed,Chip Conveyer
BTA-16 | BTA | 48-325-309-0023 | 402000044 | Tsugami | A | BW12 | 195 | Max.Dia 12 mm.L.45 mm. | 9 KVA | 2005-07-09 | Option : Auto Barfeed,Chip Conveyer
BTA-17 | BTA | 48-325-309-0022 | 402000045 | Tsugami | A | BW12 | 196 | Max.Dia 12 mm.L.45 mm. | 9 KVA | 2005-07-09 | Option : Auto Barfeed,Chip Conveyer
BTA-18 | BTA | 48-325-309-0021 | 402000075 | Tsugami | A | BW12 | 197 | Max.Dia 12 mm.L.45 mm. | 9 KVA | 2005-07-09 | Option : Auto Barfeed,Chip Conveyer
BTA-19 | BTA |  | 402000243 | CITIZEN | A | Cincom L32 | V13163 | Daimeter 406x282 mm.(Swing) | 8 kVA | 2013-08-31 | Required floor space 1,240 mm(depth)x2,770mm(width)x1,790mm(height),2650 kg Option : Auto Barfeed for Aerospace Project.
BTA-20 | BTA |  | 402000298 | CITIZEN (Cincom) | A | A20-3F7 | AF5614 | Bar length 2,500mm.Center height 1,050mm.Spindle speed Max 10,00min Rotary tool spindle Max 6,000min | 7.1 KVA | 2016-09-06 | BTA
BTA-21 | BTA |  | 402000314 | CITIZEN (Cincom) | A | A20-3F7 | AF5987 | Bar length 2,500mm.Center height 1,050mm.Spindle speed Max 10,00min Rotary tool spindle Max 6,000min | 7.1 KVA | 2018-01-20
BTA-22 | BTA |  | 402000315 | CITIZEN (Cincom) | A | A20-3F7 | AF5989 | Bar length 2,500mm.Center height 1,050mm.Spindle speed Max 10,00min Rotary tool spindle Max 6,000min | 7.1 KVA | 2018-01-20
BTA-23 | BTA |  | 402000316 | CITIZEN (Cincom) | A | A20-3F7 | AF5991 | Bar length 2,500mm.Center height 1,050mm.Spindle speed Max 10,00min Rotary tool spindle Max 6,000min | 7.1 KVA | 2018-01-20
BTA-24 | BTA |  | 402000317 | CITIZEN (Cincom) | A | A20-3F7 | AF5992 | Bar length 2,500mm.Center height 1,050mm.Spindle speed Max 10,00min Rotary tool spindle Max 6,000min | 7.1 KVA | 2018-01-20
BTA-25 | BTA |  | 402000485 | CITIZEN (Cincom) | A | A20-3F7 | AF7089 | Max.chucking diameter 20 mm., Max.external workpiec length 50mm., Max. drilling diameter 8mm., Spindle speed Max 10,00min Rotary tool spindle Max 6,000min | 7.1 KVA | 2019-05-16
BTA-26 | BTA |  | 402000484 | CITIZEN (Cincom) | A | L32-1M8 | V35515 | Machining Daimeter 32x80., drilling diameter 12., Spindle speed 200-8,000 min. | 13.2 KVA | 2019-05-16
HON-01 | BTA |  | 402000288 | SUNNEN | A | MBC-1804-H | 2EI-86179 |  | 3 KW | 2016-01-19 | PRECISION HONING MACHINE
MT-01 | MT |  | 402000041 | ARFA | A | RF-812N | 570395 | Max Dia.180 mm. | 0.55 KW | 2005-08-11 | Metal cutter band saw
SL-01 | BTA | 45-323-306-0077 | 402000164-9 | TORNOS | E | DECO 20 | 3638 | MAX : DIA 25.4 mm. LENGTH 200 mm. | 13 KVA | 2002-04-02 | Option : Auto Barfeed
SL-02 | BTA |  | 402000389 | TORNOS | A | DECO 20 | T 62155 | MAX : DIA 25.4 mm. Max.length 200 mm. | 14 KVA | 2019-02-27
BTA-01 | BTA | 45-323-306-0173 | 402000052 | Miyano | A | BNF-16 | 8P160087 | Max.Dia 16 mm.L.45 mm. | 9.5 KVA | 2002-08-13 | Option : Auto Barfeed
BTA-02 | BTA | 45-323-306-0174 | 402000053 | Miyano | A | BNF-16 | 8P160086 | Max.Dia 16 mm.L.45 mm. | 9.5 KVA | 2002-08-13 | Option : Auto Barfeed
TMA-06 | BTA |  | 402000327 | OKUMA | A | LB3000EXII | 202153 | Turret for combined working(M-axis)=45 to 6,500min¯¹7.1kW, Rapid traverse= X-axis 25 m/min (82 fpm), Z-axis 30 m/min (98 fpm) | 29 KVA | 2018-03-09 | AS
TMA-07 | BTA |  | 402000352 | MIYANO | A | BNA-42DHY3 | DW1122 | Maximum blank length 100mm, Bar, round:(SP1Ø42mmxSP2Ø34mm), Turret slide HD1(X1-Axis140mm, Z1-Axis235mm, Y-Axis70mm | 28 KVA | 2018-06-07
TMA-08 | BTA |  | 402000353 | MIYANO | A | BNA-42DHY3 | DW1123 | Maximum blank length 100mm, Bar, round:(SP1Ø42mmxSP2Ø34mm), Turret slide HD1(X1-Axis140mm, Z1-Axis235mm, Y-Axis70mm | 28 KVA | 2018-06-07
TMA-09 | BTA |  | 402000357 | MIYANO | A | BNJ-51SY6 | DV5489 | Inner diameter Spindle No.1,2(52mm Dia, 43mm Dia), Turret No.1,2 (max.13mm, 10mm) | 33 KVA | 2018-11-15
TMA-10 | BTA |  | 402000363 | MIYANO | A | BNJ-51SY6 | DV5490 | Inner diameter Spindle No.1,2(52mm Dia, 43mm Dia), Turret No.1,2 (max.13mm, 10mm) | 33 KVA | 2018-11-15
TMA-11 | BTA |  | 402000364 | MIYANO | A | BNJ-51SY6 | DV5491 | Inner diameter Spindle No.1,2(52mm Dia, 43mm Dia), Turret No.1,2 (max.13mm, 10mm) | 33 KVA | 2018-11-15
TMA-12 | BTA |  | 402000434 | MIYANO | A | BNJ-51SY6 | DV5505 | Inner diameter Spindle No.1,2(52mm Dia, 43mm Dia), Turret No.1,2 (max.13mm, 10mm) | 33 KVA | 2019-02-27
TMA-13 | BTA |  | 402000449 | MIYANO | A | BNJ-51SY6 | DV5573 | Inner diameter Spindle No.1,2(52mm Dia, 43mm Dia), Turret No.1,2 (max.13mm, 10mm) | 33 KVA | 2019-04-11
TMA-14 | BTA |  | 402000450 | MIYANO | A | BNJ-51SY6 | DV5574 | Inner diameter Spindle No.1,2(52mm Dia, 43mm Dia), Turret No.1,2 (max.13mm, 10mm) | 33 KVA | 2019-04-11
TMA-15 | BTA |  | 402000483 | MIYANO | A | BNA-42DHY3 | DW 1400 | Maximum blank length 100mm, Bar, round:(SP1Ø42mmxSP2Ø34mm), Turret slide HD1(X1-Axis140mm, Z1-Axis235mm, Y-Axis70mm | 28 KVA | 2019-07-26
MCA-05 | MCA | 55-325-309-0017 | 402000182 | MIKRON | A | HSM 600 U | 107.88.00.104 | 600x450x350 mm. | 28 KW | 2010-03-20 | Option: MACHINING CENTER 5 Axis
MCA-06 | MCA | 55-325-309-0067 | 402000171 | HARDINGE | A | GX-1000 | NVCA9K0190 | 1120x540x490 mm. | 25 KW | 2010-01-25 | Option:Rotary Table(4th Axis) MACHINING CENTER
MCA-07 | MCA |  | 402000365 | YCM SUPER MAX | A | NXV560A | 0380 | Travel (X,Y,Z-axis =560x410x450mm), Table size =700x420mm., Spindle speed 12,000rpm | 30 KVA | 2018-06-16
MCA-08 | MCA | 55-325-309-0056 | 402000215 | MIKRON | A | VCP 710 | 107.40.98.341 | 710x500x500 mm. | 15 KW | 2011-04-01
MCA-09 | MCA | 55-325-309-0039 | 402000216 | HWACHEON | A | SIRIUS-UL PLUS | M267358J3BA | 2720X2950X3170 mm. | 55 KVA | 2011-03-26
MCA-10 | MCA | 55-325-309-0036 | 402000213 | HWACHEON | A | VESTA-1000 | M281359C2ND | 1000x550x500 mm. | 25 KVA | 2011-05-26
MCA-11 | MCA | 55-325-309-0058 | 402000229 | HARDINGE | A | GX-1000 | NVCB1K0302 | 1120x540x490 mm. | 25 KW | 2012-02-22
MCA-12 | MCA | 55-325-309-0059 | 402000230 | HARDINGE | A | GX-1000 | NVCB1K0303 | 1120x540x490 mm. | 25 KW | 2012-02-22
MCA-13 | MCA | 55-325-309-0060 | 402000234 | HWACHEON | A | VESTA-1000 | M281359L1NB | Max.Travels(X,Y,Z)1000X550X500 mm.Spindle Max.10000 min | 25 KVA | 2012-02-25
MCA-14 | MCA | 55-325-309-0061 | 402000235 | HWACHEON | A | VESTA-660 | M282359I3NC | Max.Feeding Distance(X/Y/Z) 660X430X400 mm. | 25 KVA | 2012-02-25
MCA-15 | MCA | 55-325-309-0057 | 402000231 | HARDINGE | A | GX-1600 | GXEB1L0037 | 1700X700X585 mm. | 28 KW | 2012-03-05
MCA-16 | MCA | 55-325-309-0010 | 402000238 | HWACHEON | A | SIRIUS-UL PLUS | M267359B3BC | 2720X2950X3170 mm. | 55 KVA | 2012-06-27
MCA-17 | MCA | 59-325-606-0036 | 402000291 | YCM SUPER MAX | A | NXV1020A | 0660 | (Teble : 1120 mm.X520 mm.)(Travel :( X=1020)x(Y=520)x(Z=540)mm. | 40 KVA | 2015-10-15
MCA-18 | MCA | 58-325-309-0019 | 402000246 | HWACHEON | A | SIRIUS-UL PLUS | M267361L3BA | Table Work Area(LxW)1200x600mm. 800kgf | 55 KVA | 2014-01-15
MCA-19 | MCA | 58-325-309-0022 | 402000247 | HWACHEON | A | SIRIUS-UL PLUS | M267362A3BE | Table Work Area(LxW)1200x600mm. 800kgf | 55 KVA | 2014-03-25
MCA-20 | MCA | 58-325-309-0020 | 402000248 | HWACHEON | A | SIRIUS-UL PLUS | M267362A3BD | Table Work Area(LxW)1200x600mm. 800kgf | 55 KVA | 2014-03-25
MCA-21 | MCA | 58-325-309-0021 | 402000247 | HWACHEON | A | SIRIUS-UL PLUS | M267362A3BC | Table Work Area(LxW)1200x600mm. 800kgf | 55 KVA | 2014-03-25
MCA-22 | MCA | 58-325-309-0017 | 402000244 | QUASER | A | MV21 4P/24A | 114I130388 | MAX SPINDLE SPEED 24,000 RPM (LxWxH) 452x371x335mm. | 42 KVA | 2014-03-25
MCA-23 | MCA | 58-325-309-0018 | 402000245 | QUASER | A | MV21 4P/24A | 114I130389 | MAX SPINDLE SPEED 24,000 RPM (LxWxH) 452x371x335mm. | 42 KVA | 2014-03-25
MCA-24 | MCA | 58-325-309-0011 | 402000252 | KITAMURA | A | HX500G | 86106 | Max. Speed of Spindle 20,000 RPM /Max.Diameter of Tool Ø95 mm. | 55 KVA | 2014-03-01
MCA-25 | MCA | 58-325-309-0005 | 402000257 | HWACHEON | A | VESTA-1000 | M281361B2N D | Max.Travels(X,Y,Z)1000X550X500 mm.Spindle Max.10000 min | 25 KVA | 2014-03-27
MCA-26 | MCA | 58-325-309-0012 | 402000258 | HWACHEON | A | VESTA-1000 | M281361H4N A | Max.Travels(X,Y,Z)1000X550X500 mm.Spindle Max.10000 min | 25 KVA | 2014-03-27
MCA-27 | MCA | 58-325-309-0010 | 402000251 | KITAMURA | A | HX630i TGA | 45574 | Max. Speed of Spindle 20,000 RPM /Max.Diameter of Tool Ø95 mm. | 55 KVA | 2014-04-10 | MCA-27
MCA-28 | MCA | 58-325-309-0013 | 402000259 | HWACHEON | A | VESTA-1000 | M281361H4N B | Max.Travels(X,Y,Z)1000X550X500 mm.Spindle Max.10000 min | 25 KVA | 2014-05-19 | FM-GEN-MA-045/2 Rev.3
MCA-29 | MCA | 58-325-309-0002 | 402000253 | MAZAK | A | INTEGREX J-200 | 243720 | Capacity Ø530 mm X Ø530 mm X Ø500 mm X 500 mm | 26.36 KVA | 2014-07-19 | MCA-29
MCA-30 | MCA | 58-325-309-0003 | 402000254 | MAZAK | A | VARIAXIS 500-5XII | 232223 | Main dimensions and capacity (X 510 mm.) X (Y 510 mm.) X (Z 460 mm.) | 63.5 KVA | 2014-07-19 | Option: MACHINING CENTER 5 Axis
MCA-31 | MCA | 58-325-309-0004 | 402000255 | MIKRON | A | HPM 450 U | 107.37.00.547 | L 3450 mm.X B 2350 mm.X H 2800 mm. , 7700 kg. | 18 KW | 2014-08-23 | Option: MACHINING CENTER 5 Axis
MCA-32 | MCA | 58-325-309-0008 | 402000261 | YCM SUPER MAX | A | NXV1020A | 0167 | (Teble : 1120 mm.X520 mm.)(Travel :( X=1020)x(Y=520)x(Z=540)mm. | 30 KVA | 2014-09-10
MCA-33 | MCA | 58-325-309-0009 | 402000271 | YCM SUPER MAX | A | NXV1020A | 0168 | (Teble : 1120 mm.X520 mm.)(Travel :( X=1020)x(Y=520)x(Z=540)mm. | 30 KVA | 2014-09-25
MCA-34 | MCA | 58-325-309-0007 | 402000269 | YCM SUPER MAX | A | NXV1020A | 0166 | (Teble : 1120 mm.X520 mm.)(Travel :( X=1020)x(Y=520)x(Z=540)mm. | 30 KVA | 2014-09-02 | CNCM-03
MCA-35 | MCA |  | 402000283 | YCM SUPER MAX | A | NXV1020A | 0414 | (Teble : 1120 mm.X520 mm.)(Travel :( X=1020)x(Y=520)x(Z=540)mm. | 40 KVA | 2015-02-20
MCA-36 | MCA |  | 402000300 | HWACHEON | A | VESTA-660 | M282360J4ND | Max.Travels(X,Y,Z)1000X550X500 mm.Spindle Max.10000 min | 25 KVA | 2015-06-18
MCA-37 | MCA | 59-325-606-0038 | 402000289 | YCM SUPER MAX | A | NXV1020A | 0599 | (Teble : 1120 mm.X520 mm.)(Travel :( X=1020)x(Y=520)x(Z=540)mm. | 40 KVA | 2015-09-18
MCA-38 | MCA | 59-325-606-0038 | 402000290 | YCM SUPER MAX | A | NXV1020A | 0615 | (Teble : 1120 mm.X520 mm.)(Travel :( X=1020)x(Y=520)x(Z=540)mm. | 40 KVA | 2015-09-18
MCA-39 | MCA |  | 402000299 | QUASER | A | MV21 4P/24A | 114L160472 | MAX SPINDLE SPEED 24,000 RPM (LxWxH) 452x371x335mm. | 42 KVA | 2016-03-21
MCA-40 | MCA |  | 402000293 | KITAMURA | A | HX630G | 58055 | MAX SPINDLE SPEED 20-20.000min¯¹, TABLE (LxW) 630x630mm. | 65 KVA | 2016-04-12
MCA-41 | MCA |  | 402000306 | MIKRON | A | HEM 700U | 107.29.00.039 | MAX.X,Y,Z TRAVEL 700x600x500 mm. MAXIMUM LOADING 300 kg. | 20 kw | 2017-03-08 | Option: MACHINING CENTER 5 Axis
MCA-42 | MCA |  | 402000319 | YCM SUPER MAX | A | NXV1020A | 1177 | (Teble : 1120 mm.X520 mm.)(Travel :( X=1020)x(Y=520)x(Z=540)mm. | 40 KVA | 2017-08-19 | AS
MCA-43 | MCA |  | 402000318 | YCM SUPER MAX | A | NXV1020A | 1178 | (Teble : 1120 mm.X520 mm.)(Travel :( X=1020)x(Y=520)x(Z=540)mm. | 40 KVA | 2017-08-19 | AS
MCA-44 | MCA |  | 402000310 | HARDINGE | A | GX-1600 | GXEB7F0007 | 1700X700X585 mm. | 28 KW | 2017-08-26 | แผนกMC
MCA-45 | MCA |  | 402000304 | MAZAK | A | INTEGREX i-200 | 269889 | Spindle center height 1,235mm. (LxWxH)3,990x2,800x2,720mm. | 56.06 KVA | 2017-10-04
MCA-46 | MCA |  | 402000331 | YCM SUPER MAX | A | NXV1020A | 1197 | (Teble : 1120 mm.X520 mm.)(Travel :( X=1020)x(Y=520)x(Z=540)mm. | 40 KVA | 2018-02-20
MCA-47 | MCA |  | 402000332 | YCM SUPER MAX | A | NXV1020A | 1335 | (Teble : 1120 mm.X520 mm.)(Travel :( X=1020)x(Y=520)x(Z=540)mm. | 40 KVA | 2018-02-20
MCA-48 | MCA |  | 402000307 | KITAMURA | A | HX630G | 58121 | MAX SPINDLE SPEED 20-20.000min¯¹, TABLE (LxW) 630x630mm. | 55 KVA | 2018-04-11 | AS
MCA-49 | MCA |  | 402000356 | YCM SUPER MAX | A | NXV1680a | 0185 | Max. Speed of Spindle 12,000 rpm /Table Load: 1,500Kg./Travel: (X: 1,630mm ,Y: 762mm ,Z: 700mm | 27.8 KVA | 2018-05-16 | AS
MCA-50 | MCA |  | 402000334 | MIKRON | A | MILL E 700U | 107.126.00.0046 | Work area(X,Y,Z-axis : 700x600x500 mm), Spindle speed: 20,000 rpm, T-slot table load: 5 axes(300kg), 3 axes(450kg) | 20 kW | 2018-06-23 | Option: MACHINING CENTER 5 Axis
MCA-51 | MCA |  | 402000359 | MIKRON | A | MILL E 700U | 107.126.00.0102 | Work area(X,Y,Z-axis : 700x600x500 mm), Spindle speed: 20,000 rpm, T-slot table load: 5 axes(300kg), 3 axes(450kg) | 20 kW | 2018-08-10 | Option: MACHINING CENTER 5 Axis
MCA-52 | MCA |  | 402000377 | YCM SUPER MAX | A | NXV1020A | 1529 | (Teble : 1120 mm.X520 mm.)(Travel :( X=1020)x(Y=520)x(Z=540)mm. | 40 KVA | 2018-08-21 | AS
MCA-53 | MCA |  | 402000376 | YCM SUPER MAX | A | NXV1020A | 1530 | (Teble : 1120 mm.X520 mm.)(Travel :( X=1020)x(Y=520)x(Z=540)mm. | 40 KVA | 2018-08-21 | AS
MCA-54 | MCA |  | 402000362 | QUASER | A | MV21 4P/BN24A | 114N180562 | MAX SPINDLE SPEED 24,000 RPM (LxWxH) 452x371x335mm. | 39 KVA | 2018-08-31 | AS
MCA-55 | MCA |  | 402000375 | YCM SUPER MAX | A | NXV1020A | 1556 | (Teble : 1120 mm.X520 mm.)(Travel :( X=1020)x(Y=520)x(Z=540)mm. | 40 KVA | 2018-08-31 | AS
MCA-56 | MCA |  | 402000378 | YCM SUPER MAX | A | NXV1020A | 1557 | (Teble : 1120 mm.X520 mm.)(Travel :( X=1020)x(Y=520)x(Z=540)mm. | 40 KVA | 2018-08-31 | AS
MCA-57 | MCA |  | 402000354 | MAZAK | A | INTEGREX i-200 | 283286 | Spindle center height 1,235mm. (LxWxH)3,990x2,800x2,720mm. | 56.06 KVA | 2018-09-10 | AS
MCA-58 | MCA |  | 402000374 | MIKRON | A | MILL E 700U | 107.126.00.0103 | Work area(X,Y,Z-axis : 700x600x500 mm), Spindle speed: 20,000 rpm, T-slot table load: 5 axes(300kg), 3 axes(450kg) | 20 KVA | 2018-09-10 | Option: MACHINING CENTER 5 Axis
MCA-59 | MCA |  | 402000385 | YCM SUPER MAX | A | NXV1020A | 1574 | (Teble : 1120 mm.X520 mm.)(Travel :( X=1020)x(Y=520)x(Z=540)mm. | 40 KVA | 2018-10-04 | AS
MCA-60 | MCA |  | 402000386 | YCM SUPER MAX | A | NXV1020A | 1589 | (Teble : 1120 mm.X520 mm.)(Travel :( X=1020)x(Y=520)x(Z=540)mm. | 40 KVA | 2018-10-04 | AS
MCA-61 | MCA |  | 402000387 | YCM SUPER MAX | A | NXV1020A | 1591 | (Teble : 1120 mm.X520 mm.)(Travel :( X=1020)x(Y=520)x(Z=540)mm. | 40 KVA | 2018-10-04 | AS
MCA-62 | MCA |  | 402000395 | YCM SUPER MAX | A | NXV1020A | 1625 | (Teble : 1120 mm.X520 mm.)(Travel :( X=1020)x(Y=520)x(Z=540)mm. | 40 KVA | 2018-11-03 | AS
MCA-63 | MCA |  | 402000396 | YCM SUPER MAX | A | NXV1020A | 1626 | (Teble : 1120 mm.X520 mm.)(Travel :( X=1020)x(Y=520)x(Z=540)mm. | 40 KVA | 2018-11-03 | AS
MCA-64 | MCA |  | 402000397 | YCM SUPER MAX | A | NXV1020A | 1646 | (Teble : 1120 mm.X520 mm.)(Travel :( X=1020)x(Y=520)x(Z=540)mm. | 40 KVA | 2018-12-12
MCA-65 | MCA |  | 402000398 | YCM SUPER MAX | A | NXV1020A | 1647 | (Teble : 1120 mm.X520 mm.)(Travel :( X=1020)x(Y=520)x(Z=540)mm. | 40 KVA | 2018-12-12
MCA-66 | MCA |  | 402000399 | YCM SUPER MAX | A | NXV1020A | 1648 | (Teble : 1120 mm.X520 mm.)(Travel :( X=1020)x(Y=520)x(Z=540)mm. | 40 KVA | 2018-12-12
MCA-67 | MCA |  | 402000400 | YCM SUPER MAX | A | NXV1020A | 1649 | (Teble : 1120 mm.X520 mm.)(Travel :( X=1020)x(Y=520)x(Z=540)mm. | 40 KVA | 2018-12-12
MCA-68 | MCA |  | 402000381 | MAZAK | A | INTEGREX i-200 (1000U) | 299281 | Spindle center height 1,235mm. (LxWxH)3,990x2,800x2,720mm. | 56.06 KVA | 2018-12-13
MCA-69 | MCA |  | 40200401 | MIKRON | A | MILL E 700U | 107.126.00.0124 | Work area(X,Y,Z-axis : 700x600x500 mm), Spindle speed: 20,000 rpm, T-slot table load: 5 axes(300kg), 3 axes(450kg) | 20 KVA | 2018-12-19 | Option: MACHINING CENTER 5 Axis
MCA-70 | MCA |  | 402000383 | YCM SUPER MAX | A | NXV1020A | 1681 | (Teble : 1120 mm.X520 mm.)(Travel :( X=1020)x(Y=520)x(Z=540)mm. | 40 KVA | 2019-01-17
MCA-71 | MCA |  | 402000384 | YCM SUPER MAX | A | NXV1020A | 1683 | (Teble : 1120 mm.X520 mm.)(Travel :( X=1020)x(Y=520)x(Z=540)mm. | 40 KVA | 2019-01-17
MCA-72 | MCA |  | 402000402 | YCM SUPER MAX | A | NXV1020A | 1686 | (Teble : 1120 mm.X520 mm.)(Travel :( X=1020)x(Y=520)x(Z=540)mm. | 40 KVA | 2019-01-17
MCA-73 | MCA |  | 402000403 | YCM SUPER MAX | A | NXV1020A | 1687 | (Teble : 1120 mm.X520 mm.)(Travel :( X=1020)x(Y=520)x(Z=540)mm. | 40 KVA | 2019-01-17
MCA-74 | MCA |  | 402000436 | MIKRON | A | MILL E 700U | 107.126.00.0141 | Work area(X,Y,Z-axis : 700x600x500 mm), Spindle speed: 20,000 rpm, T-slot table load: 5 axes(300kg), 3 axes(450kg) | 20 KVA | 2019-02-13 | Option: MACHINING CENTER 5 Axis
MCA-75 | MCA |  | 402000447 | YCM SUPER MAX | A | NXV1020A | 1739 | (Teble : 1120 mm.X520 mm.)(Travel :( X=1020)x(Y=520)x(Z=540)mm. | 40 KVA | 2019-05-14 | FM-GEN-MA-045/2 Rev.3
MCA-76 | MCA |  | 402000448 | YCM SUPER MAX | A | NXV1020A | 1740 | (Teble : 1120 mm.X520 mm.)(Travel :( X=1020)x(Y=520)x(Z=540)mm. | 40 KVA | 2019-05-14
MCA-77 | MCA |  | 402000452 | QUASER | A | MV21 4P/BN24A | 1140190592 | MAX SPINDLE SPEED 24,000 RPM (LxWxH) 452x371x335mm. | 42 KVA | 2019-08-13
MCA-78 | MCA |  | 402000453 | DMG MORI | A | DMU 50 | 14505774824 | Traversing path(X,Y,Z-axis : 650x520x475 mm), Spindle speed: 20,000 rpm,Magazine positions 120 pcs.Max.tool 80x130x300 mm.,5-Axis., for Asrospace Project. 1pc | 39 KVA | 2019-09-04
MCA-79 | MCA |  | 402000455 | GROB-WERKE | A | G352 | G352-2110 | Work area(X,Y,Z-axis : 600x855x750 mm), Spindle speed: 21,000 rpm, T-slot table load: 5 axes(400kg),table 570mm.Interference 600mm.,Width of T-slots 14mm. | 38 KVA | 2019-09-17
MCA-80 | MCA |  | 402000521 | MAZAK | A | INTEGREX i-200ST (1500U) | 288810 | Capacity:Maximum swing Ø658 mm. X swing over cross slide Ø658 mm. X machining diameter Ø658 mm. X machining length 1,011 mm | 87.39 KVA | 2019-11-19
MCA-81 | MCA |  | 402000522 | MAZAK | A | INTEGREX i-200ST (1500U) | 288811 | Capacity:Maximum swing Ø658 mm. X swing over cross slide Ø658 mm. X machining diameter Ø658 mm. X machining length 1,011 mm | 87.39 KVA | 2019-11-19
MCA-82 | MCA |  | 402000454 | MAZAK | A | INTERGREX i-100S | 306401 | Capacity:Maximum swing Ø530 mm. X swing over cross slide Ø530 mm. X machining diameter Ø500 mm. Machining length 854 mm.Support mass Spindle No.1, No.2: Chuck work 150kg, Spindle No.1,No.2 : 35-6,000min¯¹, 36-tool magazine. | 36.71 KVA | 2019-12-13
MCA-83 | MCA |  | 402000539 | MAKINO | A | a51 | 2373 | Capacity:Maximum:X:560mm., Y:640mm.,Z:640mm., Pallet:400x400mm.,Tool Magazine A60, MAX. SPINDLE SPEED 20000min¯¹ | 48 KVA | 2020-03-14
MCA-84 | MCA |  | 402000540 | MAKINO | A | a51 | 2374 | Tool Magazine A60, MAX. SPINDLE SPEED 20000min¯¹ | 48 KVA | 2020-03-14
MCA-85 | MCA |  | 402000541 | MAKINO | A | a51 | 2391 | Tool Magazine A60, MAX. SPINDLE SPEED 20000min¯¹ | 48 KVA | 2020-03-14
MCA-86 | MCA |  | 402000542 | MAKINO | A | a51 | 2392 | Tool Magazine A60, MAX. SPINDLE SPEED 20000min¯¹ | 48 KVA | 2020-03-14
CLN-AED-001 | AED |  | 404000301 | CCS (Degresser / Made to order) | A |  |  |  | 7.7 KVA | 2009-04-24
CLN-AED-002 | AED |  | 404001140 | CCS (Degresser / Made to order) | E |  |  |  |  | 2009-08-31
CLN-AED-003 | AED |  | 404001139 | CCS (Degresser / Made to order) | E |  |  |  |  | 2009-08-31
FPI BOOTH-AED-001 | AED |  | 901000308 | CCS (Degresser / Made to order) | E |  |  | 1.5 m | 21 KVA | 2009-05-01
MPI-OEM-01 | OEM |  |  | MPI | A | MAGMA 5000B | 161278 | Job length Capacity:10(to)1500mm Job weight:1(to)20kg |  | 2017-02-03 | OEM
MPI-OEM-02 | OEM |  |  | MPI | A | MAGMA 5000B |  | Job length Capacity:10(to)1500mm Job weight:1(to)20kg
WWT-STDH-01 | STDH |  | 1102007 | MODERN TREAT&TECH CO;LTD. | E |  |  |  | 3.5 KVA | 2007-10-01
WWT-STDH-02 | STDH |  |  |  | E |  |  |  |  | 2014-07-19
APC-STDH-01 | STDH |  | 29082007 | GENCON | E |  |  | 7400 CFM | 16.5 KVA | 2007-08-29
APC-STDH-02 | STDH |  |  | AEC | E |  |  | 7440CMH | 11.4KVA | 2014-07-19
APC-STDH-03 | STDH |  |  |  | E |  |  |  |  | 2014-07-19
DIW-STDH-01 | STDH |  | 21052007 | NEWSUB | E |  |  | 10Q/ Day | 2.6 KVA | 2007-05-21
DIW-STDH-02 | STDH |  |  | NEWSUB | E | Hydro 0410 |  | 10000 L./ Day | 2.6 KVA | 2009-08-10
DIW-STDH-03 | STDH |  |  | NEWSUB | E |  |  |  |  | 2014-07-19
BB-STDH-01 | STDH |  | 14072007 | A.T Engineer | E | RECTIFIER STDH 002 |  | 20V 1000Amp. | 20 KVA | 2007-07-14
BB-STDH-02 | STDH |  | 1112008 | A.T Engineer | E | RECTIFIER STDH 089 |  | 30V 500Amp. | 15 KVA | 2008-11-01
BB-STDH-03 | STDH |  |  | A.T Engineer | E | RECTIFIER STDH HCP 1 |  | 12V 200 Amp. | 24 KW | 2007-10-01
BB-STDH-04 | STDH |  |  | A.T Engineer | E | RECTIFIER STDH HCP 2 |  | 12V 500 Amp. | 6 KW | 2007-10-01
BB-STDH-05 | STDH |  |  |  | E | RECTIFIER STDH |  | 60V 250 Amp. | 15 KW | 2007-10-01
BB-STDH-06 | STDH |  |  |  | E | RECTIFIER STDH |  | 60V 250 Amp. | 15 KW | 2007-10-01
BB-STDH-07 | STDH |  |  |  | E | RECTIFIER STDH |  | 60V 250 Amp. | 15 KW | 2014-07-19 | FM-GEN-MA-045/2 Rev.3
BB-STDH-08 | STDH |  |  |  | E | RECTIFIER STDH |  | 60V 250 Amp. | 15 KW | 2014-07-19
BB-STDH-09 | STDH |  |  |  | E | RECTIFIER STDH |  |  | 15 KW | 2015-05-15
BB-STDH-10 | STDH |  |  |  | E | RECTIFIER STDH |  |  | 15 KW | 2015-05-15
BB-STDH-11 | STDH |  |  |  | E | RECTIFIER STDH |  |  | 15 KW | 2016-02-16
BB-STDH-14 | STDH |  |  |  | E | CHILLER
BB-STDH-16 | STDH |  |  |  | E | CHILLER
BB-STDH-17 | STDH |  |  |  | A | RECTIFIER STDH |  |  |  | 2019-06-01
BB-STDH-18 | STDH |  |  |  | A | RECTIFIER STDH |  |  |  | 2019-06-01
BB-STDH-19 | STDH |  |  |  | A | RECTIFIER STDH |  |  |  | 2019-06-01
BB-STDH-20 | STDH |  |  |  | A | RECTIFIER STDH |  |  |  | 2019-06-01
BB-STDH-21 | STDH |  |  |  | A | RECTIFIER STDH |  |  |  | 2019-06-01
BB-STDH-22 | STDH |  |  |  | A | RECTIFIER STDH |  |  |  | 2019-06-01
BB-STDH-23 | STDH |  |  |  | A | CHILLER |  |  |  | 2019-06-01
BB-STDH-24 | STDH |  |  |  | A | CHILLER |  |  |  | 2019-12-02
BB-STDH-25 | STDH |  |  |  | A | RECTIFIER STDH |  |  |  | 2019-12-02
OVEN-STDH-03 | STDH |  | 410200007 | Progress Electronics | E |  | 803047 | 200CB | 10 KVA | 2007-10-04 | เตาอบ
OVEN-STDH-05 | STDH | 55-325-309-0009 | 402000189 | Progress Electronics | A | PG 9-4 | 5306065 |  |  | 2010-06-17 | เตาอบ
OVEN-STDH-06 | STDH |  |  |  | A | CCS |  |  | 10 KVA | 2015-02-16
OVEN-STDH-07 | STDH |  | 402000437 | MAGMATIC | A |  |  |  |  | 2019-07-06
OVEN-OEM-07 | OEM |  |  | VOTSCH | A | VTU 100/150 | 59 526 05 328 0010 | Max.50.8x914.4x914.4mm. , 350°C, 50/60Hz | 29kW | 2014-12-22
PBM-AED-001 | AED |  | 402000169 | AMADA | E | RG 35 S | 358283 | 35 Tons | 4 KVA | 2009-02-17
Press-OEM-01 | OEM |  | 404003898 | PEMSERTER | A | SERIES4 | M4-6679 | Throat depth =45cm, Weight (Press)=272 kg, Weight (Stand)=100 kg | 220V | 2019-10-07
RSP-01 | AED |  | 404001331 | FUJKIKO | E | RSP-3030P ∏ |  |  |  |  | ย้ายไปที่แผนก FA
SBC-AED-001 | AED |  | 402000187 | A.I.M. SIAM | A | AIM ST-900 |  |  |  | 2011-05-20 | เครื่องพ่นทราย
SG-01 | SG | 50-325-309-0035 | 402000097 | MITSUI HIGH-TECH | A | MSG-250H1 | 043-5170 | (X)480 X (Z)200 mm. | 5 KVA | 2007-10-02 | Mold & Die
SG-02 | SG | 50-325-309-0034 | 402000092 | MITSUI HIGH-TECH | A | MSG-250H1 | 043-5171 | 480 X 200 mm. | 5 KVA | 2007-10-02 | S-UC SECTION
SG-03 | SG | 37-323-306-0211 | 402000152 | OKAMOTO | E | 52DX | 95202 | 480 X 200 mm. | 4.5 KVA | 2005-06-18
SG-05 | SG | 40-323-306-0046 | 402000154 | OKAMOTO | E | 84DX | 98403 | 800 X 400 mm. | 8 KVA | 2005-06-19 | Mold & Die
SG-06 | SG |  | 402000155 | MITSUI HIGH-TECH | E | MSG-200MH | 97079027 | 250 X 150 mm. | 3 KVA | 2005-06-19
SG-08 | SG | 43-323-306-0146 | 402000066 | OKAMOTO | E | L350B | 35002 | 360 X 150 mm. | 3 KVA | 1999-10-01
SG-09 | SG | 44-323-306-0064 | 402000184 | MITSUI HIGH-TECH | E | MSG-250H1 | 043-4991 | 480 X 200 mm. | 5 KVA | 2001-08-06
SG-11 | SG | 45-323-306-0057 | 402000158-9 | JUNG | E | JF 625 E-1 | 1176 | 600 X 250 mm. | 13 KVA | 2002-01-29
SG-12 | SG | 46-323-306-0003 | 402000160-1 | OKAMOTO | E | ACC-63DX | 64998 | 600 x 300 mm. | 7 KVA. | 2002-11-19
SG-13 | SG | 46-323-306-0002 | 402000162 | OKAMOTO | E | ACC -106 ST | 10018 | 1000 x 600 mm. | 19 KVA | 2002-11-26
SG-14 | SG | 47-325-309-0001 | 402000003 | OKAMOTO | A | ACC-84DX | 68785 | 800 x 400 mm. | 8 KVA | 2004-04-19
SG-15 | SG | 50-325-309-0019 | 402000079 | OKAMOTO | A | ACC -84 DX | 98408 | 800 X 400 mm. | 8 KVA | 2006-11-20
SG-16 | SG | 50-325-309-0014 | 402000094 | OKAMOTO | A | ACC-84DX | 98411 | 800 X 400 mm. | 8.5 KVA | 2007-04-23 | S-UC SECTION
SG-17 | SG | 53-325-309-006 | 402000102 | OKAMOTO | A | ACC-515 DXAL | 98010 | 500 X 150 mm. | 4.5 KVA | 2007-07-03
SG-18 | SG | 53-325-309-0014 | 402000134 | OKAMOTO | A | ACC-450AV | 97024 | 450 X 150 mm. | 4.5 KVA | 2007-10-02 | S-UC SECTION
SG-19 | SG | 53-325-309-0013 | 402000135 | OKAMOTO | A | ACC-450AV | 97027 | 450 X 150 mm. | 4.5 KVA | 2007-10-16 | S-UC SECTION
SG-20 | SG | 53-325-309-005 | 402000124 | SEEDTEC | A | YSG1224AHD | 96EZ196 | 600 X 300 mm. | 7 KVA | 2007-11-12
SG-21 | SG | 53-325-309-0018 | 402000150 | OKAMOTO | A | ACC-84DX | 98413 | 800 X 450 mm. | 8 KVA | 2008-03-01 | S-UC SECTION
SG-22 | SG |  | 402000157 | OKAMOTO | E | ACC-618 DX3 |  |  |  |  | S-UC SECTION
SG-23 | SG |  | 402000195 | OKAMOTO | A | ACC-84 DX | 98420 | 800X400 mm. | 8.5 KVA | 2010-12-01 | S-UC SECTION
SG-24 | SG |  | 402000196 | OKAMOTO | A | ACC-450AV | 97033 | 450X150 mm. | 4.5 KVA | 2010-12-01 | S-UC SECTION
SG-25 | SG |  | 402000197 | OKAMOTO | A | ACC-450AV | 97034 | 450X150 mm. | 4.5 KVA | 2010-12-23 | S-UC SECTION
SG-26 | SG |  | 402000338 | KENT | A | KGS-63AHD | 183510 | Overa grinding length: 600mm./Max grinding width: 300mm./Table loade: 420 kg. | 6 KW | 2018-05-12 | SG- SECTION
SG-27 | SG |  | 402000337 | KENT | A | KGS-84AHD | 183809 | Overa grinding length: 800mm./Max grinding width: 400mm./Table loade: 700 kg. | 8.7 KW | 2018-05-21 | SG- SECTION
SG-28 | SG |  | 402000360 | KENT | E | KGS-1020 AHD | 183312 | Overa grinding length: 500mm./Max grinding width: 250mm./Table loade: 250 kg. | 3.7KW | 2018-08-02 | MD- SECTION
SG-29 | SG |  | 402000358 ,402000457<br> | ZIERSCH | A | Z 24 | 0602051 | Table load 250kg / Grinding area 400x250mm./ Grinding spindle motor 1,000-3,850 rpm | 3.7 Kw | 2018-10-04 | SG
FG-01 | FG |  | 402000056 | MITSUI HIGH-TECH | E | MSG-200MH | 97079026 | (X)250 X (Z)150 mm. | 3 KVA | 2005-06-19
FG-02 | FG | 43-323-306-0116 | 402000057 | MITSUI HIGH-TECH | E | MSG-250M1 | 99104921 | 480 X 200 mm. | 5 KVA | 2005-06-22
FG-03 | FG | 43-323-306-0115 | 402000058 | MITSUI HIGH-TECH | E | MSG-200MH | 99109568 | 250 X 150 mm. | 3 KVA | 2005-06-22 | S-UC SECTION
FG-04 | FG |  | 402000059-60 | TECNO WASINO | E | SG-45FII | 201-0-0760 | 450 X 150 mm. | 3 KVA | 2000-09-19
FG-05 | FG | 46-323-306-0076 | 402000061 | MITSUI HIGH-TECH | E | MSG-250M1 | 2000074953 | 480 X 200 mm. | 5 KVA | 2000-10-02
FG-06 | FG | 46-323-306-0077 | 402000062 | MITSUI HIGH-TECH | E | MSG-200MH | 200079755 | 250 X 150 mm. | 3 KVA | 2000-10-02
FG-07 | FG | 46-323-306-0078 | 402000064 | MITSUI HIGH-TECH | E | MSG-200MH | 2000079754 | 250 X 150 mm. | 3 KVA | 2000-10-02
FG-08 | FG | 44-323-306-0065 | 402000063 | MITSUI HIGH-TECH | E | MSG-200MH | 2001029983 | 250 X 150 mm. | 3 KVA | 2001-08-06
FG-09 | FG | 44-323-306-0066 | 402000065 | MITSUI HIGH-TECH | E | MSG-200MH | 2001029982 | 250 X 150 mm. | 3 KVA | 2001-08-06
FG-10 | FG | 43-323-306-0146 | 402000066 | MS Optimised Technology | E | SGA2000B | 0072/02 | (X100) X (Y50) X (Z100) mm. | 3 KVA | 2002-08-26 | CNC profile Grinder Attachment Type
FG-11 | FG | 48-325-309-0015 | 402000004 | TECNO WASINO | A | MEISTER G3 | 22620032 | 300 X 200 mm. | 11 KVA | 2004-04-23 | FM-GEN-MA-045/2 Rev.3
FG-14 | FG | 50-325-309-0023 | 402000091 | MITSUI HIGH-TECH | A | MSG-200MH | 040-10581 | 250 X 150 mm. | 3 KVA | 2007-04-25
FG-15 | FG | 50-325-309-0022 | 402000096 | MITSUI HIGH-TECH | A | MSG-250H1 | 043-5154 | 480 X 200 mm. | 5 KVA | 2007-04-25
FG-16 | FG | 53-325-309-0017 | 402000147 | MITSUI HIGH-TECH | A | MSG-200MH | 040-10686 | 250 X 150 mm. | 3 KVA | 2008-04-03 | S-UC SECTION
FG-17 | FG | 53-325-309-0015 | 402000148 | MITSUI HIGH-TECH | A | MSG-200MH | 040-10687 | 250 X 150 mm. | 3 KVA | 2008-04-03 | S-UC SECTION
FG-18 | FG | 53-325-309-0016 | 402000149 | MITSUI HIGH-TECH | A | MSG-200MH | 040-10688 | 250 X 150 mm. | 3 KVA | 2008-04-03 | S-UC SECTION
PG-01 | PG | 43-323-306-0050 | 402000132-5 | DOEBELI | E | UPS150-CNC | UPFS150/115 | L = 100 H = 60 mm. Max | 6 KVA | 2005-06-21
PG-02 | PG | 44-323-306-0008 | 402000136 | DOEBELI | E | PROFILOMAT710 | 174 | L = 200 H = 100 mm. Max | 15 KVA | 2000-11-21
OG-32 | OG |  |  | PALMARY MACHINE | A | OD-H25-SP | H-25HP1805 | .. | 2.2 KW | 2018-05-12 | OG- SECTION
OG-33 | OG |  |  | PALMARY MACHINE | A | OD-H25-SP | 060518 | Spindle speed 0-12,000rpm. Grinding range Ø0.3-Ø25mm. | 25A | 2018-07-21 | OG- SECTION
OG-34 | OG |  | 402000512 | PALMARY MACHINE | A | OGC-1020 | C10201006M | Swing Over Table Ø250mm. Distance Between Centers 500mm. Max.Grinding Diameter Ø250mm. Height from ground to center 1057mm. Max. Load Held Between Centers 80kg. | 7.1 KW | 2019-07-22 | OG- SECTION
GP-01 | GP | 43-323-306-0117 | 402000067 | ROLLOMATIC | E | CNC 148 P4 | 593 | MIN. D0.025-Max.D12.7,L 0-200 mm | 12.5 KVA | 2000-05-02
GP-02 | GP | 48-325-309-0017 | 402000036 | ROLLOMATIC | A | CNC 148 P4 | 4674 | MIN.D0.025-Max.D12.7,L0-200 mm. | 12.5 KVA | 2005-05-28
TP-01 | TP | 46-323-306-0037 | 402000256-7 | WALTER | E | Helitronic Power Production | 650284 | MIN. D3-Max.D35,L150 mm. | 35 KVA | 2003-04-28 | Use Machine From Whis Tool
TP-02 | TP | 47-325-309-0004 | 402000008 | ROLLOMATIC | A | CNC 600X | 243 | MIN.D0.025-Max.D12.7,L 100 mm | 20 KVA | 2004-04-18 | Use Machine From Whis Tool
TP-03 | TP | 47-325-309-0006 | 402000005 | SCHNEEBERGER | A | GEMINI-PSM | 10 MRG / 19634 | MIN. D3-Max.D25,L150 mm. | 18 KVA | 2004-04-18 | Use Machine From Whis Tool
TP-06 | TP |  | 402000205 | ROLLOMATIC | A | 01.6 ME | 7523 | Max.800x800x1450 mm. | 0.14 Kw | 2011-05-25 | เครื่องลับ Tool
TP-07 | TP |  |  | VERTEX CUTTING | A | [5 empty] | เครื่องตัด MAT
TP-08 | TP |  | 402000520 | ANCA | A | MX7 LINEAR | 156838 | Travel (X,Y,Z-axis =540x510x215mm), Work head =Max.350mmx 50Kg., Speed Rangs 0-3000rpm., Grinding Spindle=Speed Rangs 1-10000rpm. Max Wheel Diameter 203mm. | 25 KVA | 2020-01-27
IM-01 | IM | 48-325-306-0023 | 402000299 | TOSHIBA | E | EC100C-2A | 5D22205 | CLAMPING FORCE 100 (tf) | 30 KVA | 2005-09-16
IM-02 | IM | 49-325-306-0005 | 402000310 | FANUC | E | S-2000i50B | A05XP2670 | CLAMPING FORCE 50 (tf) | 25.6 KVA | 2006-02-07
IM-03 | IM |  | 402000333 | TOSHIBA | E | EC180S-6A | 11G34312 | CLAMPING FORCE 180 (tf) | 48 KVA | 2012-03-03
IM-04 | IM |  | 402000336 | TOSHIBA | E | EC180ST-4A | STHBL5000009 OCT 2012 | CLAMPING FORCE 180 (tf) | 48 KVA | 2013-02-04
IM-05 | IM |  | 402000361 | ENGEL | E | VICTORY 200/60 | 228429 | Stroke 100mm.x3.94 in, Temperture 100ºC ,Maximum force 80%, Minimum speed 0.1 mm/sec |  | 2018-11-02 | FM-GEN-MA-045/2 Rev.3
IM-06 | IM |  | 402000525 | TOSHIBA | A | EC180ST-8A |  | SCREW DIAMETER (Y45xA50xB55mm), SCREW STROKE 200mm.,CLAMPING FORCE 180 kN(tf) | 47 KVA | 2019-12-21
IM-07 | IM |  | 402000545 | SUMITOMO | A | SR50 | MOUC0030 | Maximmum modl clamp 490kN[tf].,Mold size 360x360mm.,Table dimensionØ1040mm.,Dai height520mm.,Mold open and close stroke220x200x300mm., | 2.4kW | 2020-11-30
M-32 | MI | 50-325-309-0025 | 402000089 | PHOEBUS | A | PBM-4VS | 9995 | 700 X 300 X 350 mm. | 3 KVA | 2007-02-16 | S-UC SECTION
M-33 | MI | 50-325-309-0026 | 402000095 | PHOEBUS | A | PBM-4VS | 9994 | 700 X 300 X 350 mm. | 3 KVA | 2007-03-09 | MOLD SECTION
M-35 | MI | 50-325-309-0007 | 402000099 | ENSHU | A | VF2 | 2114 | 700 X 300 X 350 mm. | 9.5 KVA | 2007-03-13 | Face Milling
M-36 | MI | 50-325-309-0036 | 402000115 | PHOEBUS | A | PBM-2S | 10393 | 700 X 300 X 350 mm. | 2 KVA | 2007-06-07 | S-UC SECTION
M-37 | MI | 53-325-309-0024 | 402000132 | PHOEBUS | A | PBM-2S | 10950 | 700 X 300 X 350 mm. | 2 KVA | 2007-08-30 | S-UC SECTION
M-38 | MI | 53-325-309-0023 | 402000131 | PHOEBUS | A | PBM-2VS | 10747 | 700 X 300 X 350 mm. | 2 KVA | 2007-09-17 | S-UC SECTION
M-39 | MI |  |  |  | E |  |  |  | 2 KVA | 2011-02-01 | S-UC SECTION
M-40 | MI |  | 402000267 | PHOEBUS | A | PBM-4VS | 5828 | 700 X 300 X 350 mm. | 3 KVA | 2014-09-09
M-41 | MI |  | 402000264 | PHOEBUS | A | PBM-2VS | 5334 | 700 X 300 X 350 mm. | 2 KVA | 2014-09-09
M-42 | MI |  | 402000265 | PHOEBUS | A | PBM-2VS | 5333 | 700 X 300 X 350 mm. | 2 KVA | 2014-09-09
M-43 | MI |  | 402000266 | PHOEBUS | A | PBM-2VS | 14988 | 700 X 300 X 350 mm. | 2 KVA | 2014-09-09
M-44 | MI |  | 402000263 | NIIKATA | A | 2UMB | 52749 | 700 X 300 X 350 mm. | 9 KVA | 2014-09-10 | Face Milling
M-45 | MI |  | 402000282 | PHOEBUS | A | PBM-ST1200 |  |  |  | 2015-06-24
NM - 01 | NM |  | 402000098 | MAKINO | E | KE 55 | KE 3140 | 550 X 320 X 350 mm. | 12 KVA | 2003-11-20
NM - 02 | NM | 48-325-309-0014 | 402000017 | MAKINO | A | KE 55 | KE 3167 | 550 X 320 X 350 mm. | 12 KVA | 2004-10-06 | S-MI SECTION
NM - 03 | NM | 48-325-309-0013 | 402000018 | MAKINO | A | KE 55 | KE 3168 | 550 X 320 X 350 mm. | 12 KVA | 2004-10-06 | S-UC SECTION
NM - 04 | NM | 49-325-309-0038 | 402000072 | MAKINO | A | KE 55 | KE 3221 | 550 X 320 X 350 mm. | 12 KVA | 2006-04-11 | S-UC SECTION
OG-01 | OG | 38-323-306-0572 | 402000099 | JONES & SHIPMAN | E | F15-700 | M18799 | L 700 mm. D 150 mm. Max | 9.5 KVA | 2005-06-17 | Maintenance
OG-02 | OG |  | 402000279 | TSCHUDIN | A | HTG 610 | 23 | D 130 mm. Max | 5.6 KVA | 2015-04-22 | S-OG
OG-04 | OG |  | 402000102 | OKAMOTO | E | OGM-250U | 25026 | D 180 mm. Max | 15 KVA | 2005-06-18
OG-05 | OG | 40-323-306-0045 | 402000103 | PARAGON | E | RC-18 | 180626 | D 30 mm. Max | 16.5 KVA | 2005-06-18
OG-06 | OG | 38-323-306-0573 | 402000117 | HAUSER | A | 3SMO | 116 | X 400 Y250 | 8.3 KVA | 2005-06-16 | S-UC SECTION
OG-07 | OG | 38-323-306-0090 | 402000105-6 | EWAG | E | WS11-SP | 192092333 | D 20 mm. Max | 2 KVA | 2005-06-15
OG-08 | OG | 50-325-309-0030 | 402000110 | EWAG | A | WS11 | 1110701,2969 | D 20 mm. Max | 2 KVA | 2007-06-01
OG-09 | OG | 48-325-309-0007 | 402000016 | PALMARY MACHINE | A | GU 32 X 60NC | 3260039 | D 40 mm. Max | 8 KVA | 2004-08-31
OG-10 | OG | 43-323-306-0118 | 402000107 | TRIPET | E | MAR200 | 2808;15.298 | I/D Max = D 40 mm. | 5 KVA | 2000-01-17
OG-11 | OG | 50-325-309-0031 | 402000107 | STUDER | A | RHU 750 | 369.35 | D.160 mm. X L750 mm .Max. | 380 V | 2007-07-20 | S-OG SECTION 3/9/11
OG-12 | OG | 53-325-309-0004 | 402000153 | PALMARY MACHINE | A | PC - 18S | 180325 | D 100 mm. Max. | 18 KW | 2008-03-10
OG-13 | OG | 45-323-306-0059 | 402000108 | EWAG | E | WS 11-SP | 1861854/152 | D 20 mm. Max | 2 KVA | 2002-01-29
OG-14 | OG | 45-323-306-0058 | 402000109-11 | STUDER | E | S 40-2 | 037.4186.10.027 | L 1000 mm. D 340 mm. Max | 13 KVA | 2002-01-29
OG-15 | OG | 45-323-306-0060 | 402000112-3 | HAUSER | E | M 5 | 1389 Serie 139 | X 700 Z 500 | 6 KVA | 2002-01-29 | MI-SECTION
OG-16 | OG | 46-323-306-0038 | 402000114-5 | HAUSER | E | OP3 | 90 Nr.750/900 | 250 X 400 X 400 | 1 KVA | 2003-03-29 | MI-SECTION
OG-17 | OG | 46-323-306-0193 | 402000116-7 | STUDER | E | S33 CNC | 001 No.027.0002 | L 700 mm. D 300 mm. Max | 20 KVA | 2003-11-18 | PROFILE GRINDER
OG-18 | OG |  | 402000280 | PALMARY MACHINE | A | GU20X40NC | 204C405 | Max.200mm. x 60kg x160mm. | 8 KVA | 2015-04-21 | S-OG
OG-19 | OG | 48-325-309-0003 | 402000007 | ESTARTA | A | 301 |  | L 1000 mm. D15 mm. Max | 1 KVA | 2004-04-19 | Use Machine From Whis Tool
OG-20 | OG | 48-325-309-0006 | 402000014 | PALMARY MACHINE | A | PC - 12 | 120355 | D 40 mm.MAX | 9.5 KVA | 2004-08-31
OG-21 | OG | 48-325-309-0008 | 402000015 | PALMARY MACHINE | A | IG - 150NC | 150021 | L 150 mm. D 50 mm. Max | 5 KVA | 2004-08-31
OG-22 | OG | 48-325-309-0026 | 402000048 | STUDER | A | S30 - 12 | 1548.9 | L 700 mm. D 230 mm. Max | 5 KVA | 2005-08-25
OG-23 | OG | 48-325-309-0027 | 402000047 | STUDER | A | S30 - 12 | 1389.84 | L 700 mm. D 230 mm. Max | 5 KVA | 2005-08-25
OG-24 | OG | 48-325-309-0028 | 402000046 | HAUSER | A | S40 - CNC | 159 | (X)630 x (Y)420 mm. | 7 KVA | 2005-08-25 | FM-GEN-MA-045/2 Rev.3
OG-25 | OG | 50-325-309-0032 | 402000106 | KELLENBERGER | A | 1000 U | 1303/451 | D 160 mm. X L750mm. Max. | 380V | 2007-07-20 | S-OG SECTION 3/9/11
OG-26 | OG | 50-325-309-0045 | 402000108 | HAUSER | A | S3 DR | S30616 | 400 X 250 X 120 mm. | 380V | 2007-08-06 | PG SECTION
OG-27 | OG |  | 402000178 | PALMARY MACHINE | A | GU 32 X 60NC | 3260251 | D 40 mm. Max. | 5 KVA | 2010-05-14 | OG- SECTION
OG-28 | OG |  | 402000188 | HAUSER | A | S-35 CNC | S352016 | D 17X17X20 cm | 7 KVA | 2010-08-27 | PG SECTION
OG-29 | OG | 55-325-309-0049 | 402000206 | KELLENBERGER | A | 1500 U | 1023/447 | D 327 X 160 X 165 mm. | 5.5 KW | 2011-09-21 | OG- SECTION
OG-30 | OG |  |  | HAUSER | A | S40 DR | 0108 | (X)630 x (Y)420 mm. | 7 KVA | 2015-04-22 | PROFILE GRINDER
OG-31 | OG |  |  | HAUSER | A | S3 DR | S3-0504 |  | 7 KVA | 2017-09-21 | PG SECTION
W/C - 01 | WC |  | 402000203 | MITSUBISHI | A | NA 1200 | 50N12075 | Outside dimension 600x600x1765 mm.(240kg) | 13.5 KVA | 2011-04-04 | W/C SECTION
W/C - 02 | WC | 49-325-309-0020 | 402000020 | MITSUBISHI | A | FA10PM | 54F1P240 | 350 X 250 X 220 mm. | 13.5 KVA | 2004-12-13
W/C - 03 | WC |  | 402000204 | MITSUBISHI | A | NA2400 | 50N24055 | Outside dimension 600x600x1765 mm.(240kg) | 13.5 KVA | 2011-04-04 | W/C SECTION
W/C - 05 | WC |  | 402000274 | Agie Charmilles | A | FI 240 CCS | 591.062.000.299 | 350 X 220 x 220 mm.,Max. (750Kg.) | 12 KVA | 2014-09-25
W/C - 06 | WC | 43-323-306-0149 | 402000176 | CHARMILLES TECHNOLOGIES | E | R.FILL 290 P | 9-2338/331285 | 400 X 250 X 200 mm. | 10 KVA | 2000-04-05
W/C - 07 | WC |  | 402000273 | Agie Charmilles | A | EDM CUT 30 P | 396.900.119.0487 | Max.1050x800x350 mm., (1,000 Kg.) | 11 KVA | 2014-12-10
W/C - 08 | WC |  | 402000178 | CHARMILLES TECHNOLOGIES | E | R.FILL 2030SI | 124252 | 318 X 218 X 114 mm. | 12 KVA | 2001-04-03 | GEN No.16/2001
W/C - 09 | WC |  | 402000272 | Agie Charmilles | A | EDM CUT 20 P | 396.900.115.0589 | Max.900x680x250 mm., (400 Kg.) | 11 KVA | 2014-09-25
W/C - 10 | WC |  | 402000180 | TROOP | E | TP-40ZT | DLA-1471 | 500 X 400 X 150 | 2 KVA | 2004-01-19
W/C - 11 | WC | 49-325-309-0004 | 402000027 | CHARMILLES TECHNOLOGIES | A | ROBOFIL 240SL | 925062 | 350 X 220 X 220 mm. | 10 KVA | 2004-12-18
W/C - 12 | WC | 49-325-309-0003 | 402000028 | CHARMILLES TECHNOLOGIES | A | ROBOFIL 240SL | 925069 | 350 X 220 X 220 mm. | 10 KVA | 2004-12-18
W/C - 13 | WC | 49-325-309-0005 | 402000051 | MITSUBISHI | A | FA10PSM | 051PS035 | 350 X 250 X 220 mm. | 13.5 KVA | 2005-12-21
AS-WEDM-01 | WC | 50-325-309-0003 | 402000076 | CHARMILLES TECHNOLOGIES | A | ROBOFIL 240CC | 921458 | 350 X 220 X 220 mm. | 12 KVA | 2006-06-06
W/C - 15 | WC | 50-325-309-0021 | 402000090 | MITSUBISHI | A | FA10PSM | 551PS085 | 350 X 250 X 220 mm. | 13.5 KVA | 2007-03-01 | S-UC SECTION
W/C - 16 | WC | 53-325-309-0019 | 402000133 | MITSUBISHI | A | FA10PS-A | 071PA025 | 350 X 250 X 220 mm. | 13.5 KVA | 2007-09-20 | S-UC SECTION
W/C - 17 | WC | 53-325-309-0008 | 402000140 | CHARMILLES TECHNOLOGIES | A | ROBOFIL 240CC | 921565 | 350 X 220 X 220 mm. | 12 KVA | 2007-09-12 | Mold & Die
W/C - 18 | WC |  | 402000190 | TROOP | A | TP-32 | DIB-2179 | Dimensions 1230X760X1400 mm. | 1.5 KVA | 2011-01-08 | S-UC SECTION
W/C - 19 | WC |  | 402000207 | MITSUBISHI | A | FA20S | 50D2A182 | 500X350X300 mm. | 2 KVA | 2011-04-29 | S-UC SECTION
EDM-01 | ED | 38-323-306-0577 | 402000049 | SODICK | E | MOLD MAKER 3 | T8190 | (X)300 X (Y)200 X (Z)250 mm. | 7.5 KVA | 2005-06-15
EDM-03 | ED | 46-323-306-0074 | 402000051 | CHARMILLES TECHNOLOGIES | E | ROBOFORM 20 | 210299 | 300 X 250 X 250 mm. | 3 KVA | 2005-06-20 | C-AXIS
EDM-04 | ED | 46-323-306-0072 | 402000052 | CHARMILLES TECHNOLOGIES | E | ROBOFORM 20 | 210343 | 300 X 250 X 2 50 mm. | 3 KVA | 2005-06-21
EDM-05 | ED | 46-323-306-0073 | 402000053 | CHARMILLES TECHNOLOGIES | E | ROBOFORM 20 | 210282 | 300 X 250 X 250 mm. | 3 KVA | 2005-06-19
EDM-06 | ED |  | 402000054 | CHARMILLES TECHNOLOGIES | E | ROBOFORM 20 | 210263 | 300 X 250 X 250 mm. | 3 KVA | 2000-03-18 | Tool Changer/C-AXIS
AS-EDM-01 | ED | 43-323-306-0148 | 402000055 | CHARMILLES TECHNOLOGIES | E | ROBOFORM 35 | 05058/640176 | 350 X 250 X 300 mm. | 5 KVA | 2000-03-15 | C-AXIS
EDM-08 | ED |  | 402000192 | CHARMILLES TECHNOLOGIES | A | ROBOFORM 30 | 7.5453-625151 | 350 X 250 X 300 mm. | 5 KVA | 2010-12-09 | MD-SECTION
EDM-09 | ED |  | 402000191 | CHARMILLES TECHNOLOGIES | A | FORM20 CNC | 15140 | 300 X 250 X 250 mm. | 3 KVA | 2010-12-08 | MD-SECTION
AS-EDM-02 | ED |  | 402000379 | AGIE-CHARMILLES EDM | A | FORM 20 | 592.002.002.0323 | ØElectrode 0.1-0.5 mm., Height Min 0.1 mm., Height Max 50 mm., Spin 300 tr/min. | 6 KVA | 2019-03-20
EDM-10 | ED |  | 402000380 | AGIE-CHARMILLES EDM | A | FORM P 350 | 395.900.188.1137 | Workpiece and electrode = Max electrode weight 50kg. Max weight on the quill 50kg. Max workpiece weight 500kg. Max table dimension 500x400mm | 6 KVA | 2019-03-14
SBM-MRO-01 | MRO |  | 402000237 | GROWELL | A | PB-1313 | J.55083 | 380V 50Hz | 1.5 KW | 2012-09-15 | เครื่อง SHOT BLASTING MACHINE (เครื่องขัดผิวโลหะ)
CNCM-01 | PJ |  | 402000175 | HARTFORD | A | PRO-1000 | 01 3177 | 1150x600x650 mm.(700 kg) | 23KVA | 2010-02-24 | MCO SECTION
CNCM-02 | MC | 47-325-309-0005 | 402000021 | BRIDGE PORT | A | XP3-760 | 310A006 | 760 X 610 X 610 mm. | 38 KVA | 2004-11-23
CNCM-03 | MC | 58-325-309-0006 | 402000270 | YCM SUPER MAX | A | XV1020A | 0847 | (Teble : 1120 mm.X520 mm.)(Travel :( X=1020)x(Y=520)x(Z=540)mm. | 40 KVA | 2014-09-25 | CNCM-03
CNCM-04 | MC | 53-325-309-0022 | 402000130 | HARDINGE | A | GX-600 | NVAA7H0105 | 600 X 540 X 540 mm. | 20 KVA | 2007-08-28 | ย้ายมาจากแผนก AS 16/9/11
CNCM-05 | MC | 46-323-306-0063 | 402000038-9 | MIKRON | E | VCP 800 | 107.33.99.130 | 800 X 450 X 450 mm. | 44 KVA | 2002-11-25 | HIGH SPEED 22000 RPM.
CNCM-06 | MC | 43-323-306-0121 | 402000040 | DECKEL MAHO | E | DMC 70V | 28810006462 | 700 X 550 X 500 mm. | 60 KVA | 1999-11-01 | HIGH SPEED 18000 RPM.
CNCM-07 | MC |  |  | MIKRON | A | MILL P700 | 107.100.20.0002 | Work table:900x600mm, Table load:800kg., Tool spindle 20000min¯¹, Tool spindle 36000min¯¹ | 33 KW | 2018-06-06 | แผนก MC
CNCM-08 | MC | 50-325-309-0015 | 402000080 | HARDINGE | A | VMC-1000P3 | NVCA6G0087 | 1020 x 510 x 510 mm. | 25 KVA | 2006-10-03
CNCM-09 | MC | 45-323-306-0176 | 402000042-4 | Hitachi Seiki | E | Super HiCELL 250 | CH 20216 | Max.Dia 500 mm.L.720 mm. | 36 KVA | 2002-08-01 | FM-GEN-MA-045/2 Rev.3
CNCM-10 | PJ |  | 402000045 | HAAS | E | MINIMILL | 29193 | 400 X 300 X 250 mm. | 9.5KVA | 2003-09-20
CNCM-11 | PJ |  | 402000046 | HAAS | E | MINIMILL | 31363 | 400 X 300 X 250 mm. | 9.5KVA | 2003-10-06
CNCM-12 | MC | 47-325-309-0002 | 402000001 | HARDINGE | A | VMC1000II | NVCA3J0089 | 1000 X 500 X 500mm. | 32 KVA | 2003-11-20
CNCM-13 | MC | 47-325-309-0003 | 402000012 | KITAMURA | A | MYCENTER-3X.I.F | 12512 | 760 X 450 X 450mm. | 25 KVA | 2004-05-11
CNCM-16 | MC | 48-325-309-0025 | 402000035 | YCM SUPER MAX | A | YCM-FV56A | 410587 | 560 X 410 X 450 mm. | 25 KVA | 2005-01-15
CNCM-17 | MC | 49-325-306-0071 | 402000284 | YCM SUPER MAX | E | YCM-FV56A | 0658 | 560 X 410 X 450 mm. | 25 KVA | 2005-04-12
CNCM-18 | PJ | 48-325-309-0029 | 402000321 | YCM SUPER MAX | E | YCM-MV106A | 0723 | 1000 X 600 X 550 mm. | 25 KVA | 2005-05-09 | MCO SECTION
CNCM-19 | PJ | 49-325-309-0037 | 402000323 | HARDINGE | E | VMC-1000P3 | NVCA5L0237 | 1020 x 510 x 510 mm. | 25KVA | 2006-03-04 | MCO SECTION
CNCM-20 | MC | 50-325-309-0029 | 402000088 | BRIDGEPORT | A | VMC-1000XP3 | 320D295 | 1000 X 600 X 600 mm. | 30 KVA | 2007-02-16 | MOLD SECTION
CNCM-21 | MC | 50-325-309-0028 | 402000104 | MIKRON | A | VCP 600 | 107.30.98.130 | 600 X 450 X 450 mm. | 44 KVA | 2007-03-13 | (Second Hand) S-UC SECTION
CNCM-22 | MC | 50-325-309-0027 | 402000103 | MIKRON | A | VCP 600 | 107.30.98.807 | 600 X 450 X 450 mm. | 44 KVA | 2007-03-14
CNCM-23 | MC | 53-325-309-0007 | 402000126 | MIKRON | A | VCP 600 | 107.30.98.836 | 600 X 450 X 450 mm. | 44 KVA | 2007-08-17
CNCM-24 | MC | 53-325-309-0010 | 402000127 | HARTFORD | A | VMC-1600S | 010224 | 1600 X 800 X 660 mm. | 40 KVA | 2007-10-16 | Mold & Die
CNCM-25 | MC | 55-325-309-0071 | 402000168 | MIKRON | A | HSM 500 | 107.92.00.069 | 500 X 450 X 350 mm. | 20 KVA | 2008-09-20 | S-UC SECTION ย้ายไปแผนก S-MC
CNCM-27 | MC |  | 402000167 | MIKRON | A | VCE 600 | 0327 | 600 X 500 X 540 mm. | 24 KVA | 2008-09-20 | ย้ายมาจากแผนก AS 16/9/11
CNCM-28 | MC | 55-325-309-0040 | 402000201 | MIKRON | A | VCP 710 | 107.40.98.331 | (X)710 X (Y)500 X (Z)500 mm. | 40 KW | 2011-03-09 | ย้ายมาจาก S-MC SECTION ,AS
CNCM-29 | PJ |  | 402000202 | HWACHEON | A | VESTA-660 | M 282358 J3N B | Max.Feeding Distance(X/Y/Z) 660X430X400 mm. | 25 KVA | 2011-03-09
CNCM-30 | PJ |  | 402000214 | HWACHEON | A | VESTA-1000 | M 281359 E4N B | 1000(x) X 550(Y) X 500(Z) mm. | 25 KVA | 2011-06-23
CNCM-31 | PJ |  | 402000262 | HARDINGE | A | GX-1000 | NVCB4E0043 | 1120x540x490 mm. | 25 KW | 2014-08-30
CNCL-01 | CL | 38-323-306-0065 | 402000031 | OKUMA | E | LB-9 | 1753 | Spindle D40 Chuck D170 L220 | 19 KVA | 2005-06-15
CNCL-02 | CL | 55-325-305-0051 | 402000227 | HWACHEON | A | CUTEX-160 B | M034359 D5F I | Max. Turning Dai D300XD170XD284 mm. | 25 KVA | 2012-02-13 | S-CL SECTION
CNCL-03 | CL | 46-323-306-0142 | 402000033 | OKUMA | E | LB200-M-R | 103765 | Spindle D50 Chuck D230 L300 | 16 KVA | 2003-06-17 | Milling Type
CNCL-04 | CL | 50-325-309-0016 | 402000078 | OKUMA | A | LB250T-B | 122240 | Chuck D200 x L200 mm. | 18.5 KVA | 2006-10-02
CNCL-05 | CL | 48-325-309-0012 | 402000019 | TECNO WASINO | A | G06 | 2111 | Chuck D100 x L100 mm. | 10 KVA | 2004-11-11 | HARD TRUNING
CNCL-06 | CL | 49-325-309-0001 | 402000029 | OKUMA | A | LB250T-R | 112038 | Chuck D200 x L200 mm. | 18.5 KVA | 2004-12-18
CNCL-07 | PJ |  | 402000183 | YCM SUPER MAX | A | GT-250B | 0162 | Chuck 350x515x678 mm.(6200 kg.) | 25 KVA | 2010-03-20 | S-MCO SECTION
CNCL-08 | CL | 48-325-309-0016 | 402000322 | MAZAK | E | QTN-150/500 | 178697 | Chuck D 330 x L512 | 23.4 KVA | 2005-05-23 | S-CL SECTION
CNCL-09 | PJ | 50-325-309-0038 | 402000116 | MAZAK | A | QTN-250 | 321174641 | Chuck D350 x L475 mm. | 49 KVA | 2007-06-29 | S-MCO SECTION
CNCL-10 | CL | 50-325-309-0033 | 402000109 | SCHAUBLIN | A | 225 TM-CNC | 351405 | Chuck D 200 mm. x L400 mm. | 380V | 2007-07-14 | S-CL SECTION
CNCL-11 | PJ |  | 402000184 | YCM SUPER MAX | A | GT-200 B | 111146/11007064 | Chuck 260x345x509 mm. | 25 KVA | 2010-03-20 | MCO SECTION
CNCL-12 | PJ | 48-325-306-0022 | 402000300 | MAZAK | A | QTN- 250 | 321174643 | Chuck D350 x L475 mm. | 49 KVA | 2005-07-19 | CLO (PACKAGING) ย้ายมาจากแผนก AS
L-01 | LA |  | 402000069 | CHU SHING | E | HL820X2500B | 22231 | Ø820 X (Z)2500 mm. | 6.9 KVA | 2005-06-18
L-09 | LA | 38-323-306-0581 | 402000261 | YAM | E | CL4070AG | A92750 | Ø250 X 700 mm. | 4.6 KVA | 2005-06-17
L-13 | LA | 50-325-309-0004 | 402000081 | TECNO WASINO | A | C5 | 761 | Ø340 X 1130 mm. | 12 KVA | 2006-10-27
L-14 | LA | 50-325-309-0012 | 402000100 | WinHO | A | WH-480x1000G | 6903205 | Ø480 x 1000 mm. | 4.6 KVA | 2007-03-28 | S-UC SECTION
L-15 | LA | 50-325-309-0041 | 402000113 | LEI-SHIN | A | LA-430 X 1100 | 04393 | Ø430 X 1100 mm. | 4.6 KVA | 2007-05-18
L-16 | LA | 50-325-309-0042 | 402000114 | LEI-SHIN | A | LA-430 X 1100 | 01393 | Ø430 X 1100 mm. | 4.6 KVA | 2007-05-18
L-17 | LA | 50-325-309-0043 | 402000112 | LEI-SHIN | A | LA-430 X 550 | 05618 | Ø430 X 550 mm. | 4.6 KVA | 2007-06-06 | S-UC SECTION
L-18 | LA | 50-325-309-0044 | 402000129 | LEI-SHIN | A | LA-430 X 1100 | 04585 | Ø430 X 1100 mm. | 4.6 KVA | 2007-09-07 | S-UC SECTION
L-19 | LA |  | 402000217 | LEI-SHIN | A | LA-430 X 1100 | 09231 | Ø430 X 1100 mm. | 4.6 KVA | 2011-07-26 | S-OG SECTION
L-20 | LA |  | 402000218 | LEI-SHIN | A | LA-430 X 1100 | 04035 | Ø430 X 1100 mm. | 4.6 KVA | 2011-08-26 | S-LA SECTION
L-21 | LA |  | 402000219 | LEI-SHIN | A | LA-430 X 1100 | 04017 | Ø430 X 1100 mm. | 4.6 KVA | 2011-08-26 | S-LA SECTION
L-22 | LA |  | 402000220 | LEI-SHIN | A | LA-430 X 1100 | 11465 | Ø430 X 1100 mm. | 4.6 KVA | 2011-09-02 | S-LA SECTION
M-02 | MI |  | 402000209 | PHOEBUS | E | PBM-2S | 14375 | 700 X 300 X 350 mm. | 2 KVA | 2011-05-05 | Milling
M-04 | MI |  | 402000210 | PHOEBUS | E | PBM-2S | 13611 | 700 X 300 X 350 mm. | 2 KVA | 2011-05-05 | Milling
M-08 | MI | 43-323-306-0144 | 402000181 | SHIZUOKA | E | VHR-G | R-5146 | 700 X 300 X 350 mm. | 9 KVA | 2005-06-20 | V / H
M-17 | MI | 38-323-306-0575 | 402000091 | LAGUN | E | FTV-1S | SE35861 | 700 X 300 X 350 mm. | 3 KVA | 2005-06-17 | FM-GEN-MA-045/2 Rev.3
M-20 | MI |  | 402000093 | DECKEL | E | FP 1 | 2102-6151 | 300 X 150 X 350 mm. | 9.5 KVA | 2005-06-19 | V / H
M-22 | MI |  | 402000211 | PHOEBUS | E | PBM-2VS | 14376 | 700 X 300 X 350 mm. | 2 KVA | 2011-05-05 | Milling NEW
M-25 | MI |  | 402000096 | PHOEBUS | E | 4EVS | 3688 | 775 X 400 X 400 mm. | 3KVA | 2001-04-26
M-26 | MI | 49-325-309-0010 | 402000013 | PAO FONG | A | PF-5S | 45009 | 700 X 300 X 350 mm. | 3KVA | 2004-07-07
M-27 | MI | 49-325-309-0033 | 402000024 | PHOEBUS | A | PBM- 2S | 5485 | 700 X 300 X 350 mm. | 2KVA | 2004-07-15
M-29 | MI | 49-325-309-0032 | 402000026 | PHOEBUS | A | PBM-GVS300A | 1154 | 900 X 400 X 450 mm. | 9.5 KVA | 2004-07-15 | Face Milling
M-31 | MI |  | 402000245 | PHOEBUS | E | PBM-4VS | 7366 | 700 X 300 X 350 mm. | 3 KVA | 2005-02-01 | MC SECTION
SD-01 | SD | 55-325-309-0024 | 402000236 | SODICK | A | K 1 C-10 | C209 | 250 X 350 X 300 mm. | 4.5 KVA | 2012-03-15 | W/C แทนเครื่องเดิม CASTEK
SD-03 | SD |  | 402000150 | CASTEK | E | SD-20PTW50 | 9020678 | 650 X 420 X 140 mm. | 4 KVA | 2001-11-13 | TAP-DRILL
DM-01 | DRESSING MACHINE |  | 402000048 | DOEBELI | E | UPSA-200 | 131/98 |  | 3.7 KVA | 2005-06-21
DM-02 | DRESSING MACHINE |  | 402000141 | ROLLOMATIC | A | FRP | 63441 | D 150 mm. Max | 0.37 kW | 2008-01-25
LS-03 | LASER MARKER |  | 402000394 | SISMA | A | BIG SMARK200F | LS0008987 | Marking area 100x100mm., Max Speed 2,000 mm/s., Work area 500x500x380mm. 20W | 2.3 KW | 2018-11-26 | QA Job-Shop
LS-04 | LASER MARKER |  | 402000393 | SISMA | A | EASY-GO 200F | LS0010695 | Marking area 100x100mm., Max Speed 2,000 mm/s., Work area 500x500x380mm. 20W | 2.3 KW | 2018-12-24 | TP Job-Shop
P-01 | PRESS MACHINE |  | 402000118 | SEYI | E | SN1-45 | EW45-577 | 45 Tons/Bolster 840x440/Die Height 240mm. | 5.6 KVA | 2001-11-13
P-02 | PRESS MACHINE |  | 402000202 | SEYI | E | SN1-160 | EW160-687 | 160 Tons/Bolster 1250X760/Die Height 400mm. | 15 KVA | 2002-04-02
P-03 | PRESS MACHINE |  | 402000119,211 | SEYI | E | SAP-H-40 | HA40-531 | 40 Tons/Bolster 720X420/Die Height 245mm. | 3.8 KVA | 2003-01-11
P-04 | PRESS MACHINE |  | 402000120-1 | YAMADA DOBBY | E | EH-60 II | EH60II-0678 | 60 Tons/Bolster800X650X140/Die Height 330mm. | 7.5 KW | 2003-07-04
P-05 | PRESS MACHINE |  | 402000122 | YAMADA DOBBY | E | SYN-300 | SYN300-8023 | 30 Tons/Bolster550X450X90/Die Height 225mm. | 7.5 KW | 2003-07-19 | Use Machine From Siam Nippon
P-06 | PRESS MACHINE |  | 402000123-4 | SEYI | E | SN1-35 | EW35-732 | 35 Tons/Bolster 780X400/Die Height 220mm. | 3.8 KVA | 2004-05-18
P-07 | PRESS MACHINE |  | 402000125-6 | SEYI | E | SN1-60 | EW60-1472 | 60 Tons/Bolster 900X520/Die Height 270mm. | 7.5 KVA | 2004-05-18
P-08 | PRESS MACHINE |  | 402000127-9 | SEYI | E | SLS2-160 | SLS2-160-014 | 160 Tons/Bolster 1850X760/Die Height 400mm. | 15 KVA | 2004-05-18
P-09 | PRESS MACHINE |  | 402000130-1 | SEYI | E | SN1-110 | EW110-2451 | 110 Tons/Bolster 1150X680/Die Height 320mm. | 11.3 KVA | 2004-05-18 | Accident Mover
P-10 | PRESS MACHINE |  | 402000306 | KOMATSU | E | OBS80- 5BW | 15069 | 80Tons/Bolster 1000x600x140/Die Height 350mm. | 7.5 KVA | 2005-09-17 | Mold & Die
P-12 | PRESS MACHINE |  | 402000330 | CHIN FONG | E | OCP-110 | A80421 | 110 Tons/Bolster 1150x680/Die Height 350mm. | 7.5 KW | 2010-02-01
P-13 | PRESS MACHINE |  | 402000304 | SEYI | E | SNS1-110 | SNS1-110-069 | 110 Tons/Bolster 1000x520/Die Height 320mm. | 17 KVA | 2005-11-22
P-14 | PRESS MACHINE |  | 402000345 | YAMADA DOBBY | E | EH-30 | EH30-005 | 30 Tons/Bolster600X450X90/Die Height 230mm. | 3.7 KW | 2013-11-20
P-15 | PRESS MACHINE |  | 402000325 | YAMADA DOBBY | E | BASIC-30 | B30-8003 | 30 Tons/Bolster640X450X90/Die Height 252.5mm. | 7.5 KVA | 2006-10-28
P-16 | PRESS MACHINE |  | 402000145 | CHIN FONG | A | G2-250 | A71578 | 250 Tons/Bolster 2700x900/Die Height 550mm. | 18.5 KW | 2008-03-29
P-17 | PRESS MACHINE |  | 402000344 | KYORI KOGYO | E | PDA-F3 | 8905055 | 30 Tons/Bolster600X450/Die Height 230mm. | 11 KW | 2013-11-19
P-18 | PRESS MACHINE |  | 402000341 | SEYI | E | SD1-160 | SD1-160-022 | 160 Ton/Bolster 1150x760 mm./Die height 400 mm. | 30 KVA | 2014-03-05
P-19 | PRESS MACHINE |  | 405200526 | SEYI | A | SLS1-110 | SLS1-110-0074 | 110 Ton, Bolster 1000x520mm.,Die Height230mm. | 17 KVA | 2019-12-17
LSA-01 | Aerospace |  |  | A | SISMA | BIG SMARK200F | LS0007922 | Marking area 100x100mm., Max Speed 2,000 mm/s., Work area 500x500x380mm. | 2.3 KW | 2017-09-11 | AS
LSA-03 | Aerospace |  | 402000301 | A | Kkeyence | MD-X1500 | RW000-1N1G6-5337L | 125x125x42mm(189mm) max.12.000 mm/s (13.9kg) Leser Marking 25W | 10 A 220V | 2017-03-20 | Leser Marking NEW AS
ACC-01 | Aerospace |  | 402000070 | NCC | NCC | CCP-100H | 11000124 |  | 6.66 kW | 2006-03-01 | เครื่องอัดเศษเหล็ก
ACC-02 | Aerospace |  | 402000186 | CCS | CCS | PE-INFINITY-#1 |  |  |  | 2011-07-29 | เครื่องอัดเศษเหล็ก
LAA-01 | Aerospace |  | 402000239 | A | HAAS | TL-2 | 3096373 | Max.Cutting (D 406 m./mm.)X(L 1219 m./mm.) | 9 KVA | 2013-09-04
LAA-02 | Aerospace |  | 402000240 | A | HAAS | TL-2 | 3096605 | Max.Cutting (D 406 m./mm.)X(L 1219 m./mm.) | 9 KVA | 2013-10-08
LAA-03 | Aerospace |  | 402000241 | A | HAAS | TL-3 | 3096668 | Max.Cutting (D 508 m./mm.)X(L 1524 m./mm.) | 14 KVA | 2013-10-08
LAA-04 | Aerospace |  |  | A | ANNN YANG | DY-510Cx200 | SAH-B7-075C | Machine:510x310mm., Spindle:H=140-2500rpm., Travel:1700mm. | 18 KVA | 2017-11-16
SM-01 | Aerospace |  |  | A | ERDWICH | M600/1-400 | 2289 | Aluminium 200kg, Stainless 200kg, Steel352kg | 5.5 kW | 2015-04-01 | เครื่องย่อยเศษเหล็ก
SD-05 | SD | 50-325-309-0024 | 402000101 | MITSUBISHI | A | MEMH8 | 069MEM-0532 | 300 x 200 x 200 mm. | 3 KVA | 2007-03-27 | Mold & Die
TAP-01 | TA |  |  | INECO | E |  | 5029/96 | Max.M18 | 380 VAC | 1905-06-19
TAP-02 | TA |  |  | VERTEX | E
TAP-03 | TA |  |  | VERTEX | E
TAP-04 | TA |  |  | VERTEX | E
TAP-05 | TA |  | 404000621 | VERTEX | A | [5 empty] | S-MD
Lathe-01 | Fabrication |  | 402000076 | E | WASINO | LE-PT | 36949 |  | 4.6KVA |  | Lathe Machine
CNC-SM-01 | Fabrication |  | 402000085 | A | Warcom | MAXIMA 30-06 | 6107 | L 3050 x C6-8 x S20-38 | 11KW | 2007-01-23 | Cutting & Bending Solution
CNC-PBM-01 | Fabrication |  | 402000084 | A | Warcom | FUTURA 160-30 | 7042 | 160 Tons, L3500mm. | 23 KVA | 2007-05-07 | CNC HYDRAULIC PRESS BRAKE MOD
Oven-01 | Heat Treatment |  | 404000201 | E | Nabertherm | N41/13 | 85880 | 350 X 500 X 250 mm. | 15 KVA | 2005-06-16 | Max. 1300 C
Oven-02 | Heat Treatment |  | 404000201 | E | Nabertherm | N60/A | 80797 | 350 X 500 X 350 mm. | 8 KVA | 2005-06-13 | Max 750 C
Oven-08 | Heat Treatment |  |  | E | Nabertherm | N 61/H | 338211 | 350X750X250 mm | 20.0 KW | 2017-01-24 | เตาอบ HT
HT-01 | Heat Treatment |  | 402000277 | E | ERNST | NR-3 | … | Max. H 175 mm. | … | 1993-07-30 | Hardness Tester Pockwell Standard Type
VM-01 | CP |  | 402000001 | P | TEC PACK |  |  | 400 X 500 mm. | 30 KVA | 2019-07-27 | ย้ายมาจากเขมร 27/7/2019
VM-03 | CP |  | 402000007 | P | TEC PACK |  |  | 400 X 500 mm. | 30 KVA | 2000-12-16
VM-06 | CP |  | 402000010 | P | MANUS | CDC 24-500 |  | 600 X 610 mm. | 45 KVA | 2003-12-16
VM-07 | CP |  | 402000012 | P | PWK | VM 2849B |  | 800 x 1200 mm. | 50 KVA | 2005-12-22
VM-08 | CP |  | 402000015 | P | PWK | CT2432P | 20349001 | 800 x 800 mm. | 65 KW | 2006-05-27
VM-09 | CP |  | 402000019 | P | CCS |  |  |  | 29.15 KW | 2008-06-26
VM-10 | CP |  | 402000018 | P | CCS |  |  |  | 29.15 KW | 2008-02-29
VM-11 | CP |  |  | P | CCS |  |  |  | 25.15 KW | 2010-10-28
VM-14 | CP |  |  | P | CCS |  |  |  | 44.17 KW | 2012-12-15
VM-15 | CP |  |  | P | CCS |  |  |  | 44.17 KW | 2013-01-12
VM-17 | CP |  |  | P | TEC |  |  | 400 X 500 mm. | 30 KVA | 2013-03-04 | ย้ายมาจาก บ.TEC
VM-18 | CP |  |  | P | TEC |  |  | 400 X 500 mm. | 30 KVA | 2013-03-04 | ย้ายมาจาก บ.TEC
VM-19 | CP |  |  | P | TEC |  |  | 400 X 500 mm. | 30 KVA | 2013-03-04 | ย้ายมาจาก บ.TEC
VM-20 | CP |  |  | P | CCS |  |  |  | 30 KVA | 2014-03-10
VM-21 | CP |  |  | P | CCS |  |  |  | 30 KVA | 2014-07-14
VM-22 | CP |  |  | P | CCS |  |  |  | 30 KVA | 2014-08-03
VM-23 | CP |  |  | P | CCS |  |  |  | 30 KVA | 2019-07-27 | ย้ายมาจากเขมร 27/7/2019
VM-24 | CP |  |  | P | CCS |  |  |  | 30 KVA | 2019-07-27 | ย้ายมาจากเขมร 27/7/2019
VM-26 | CP |  |  | P | PWK | CT 2832 PHC | 130551001 | 800 x 800 mm. | 78 KW | 2014-08-14
VM-27 | CP |  |  | P | PINGYE | XC46-71/122-BWP | 021115 | 680X1200mm. | 43.3 KW | 2015-11-25
VM-28 | CP |  |  | P | DESIGNER | K78-3B | S-516 | 760X540X120 mm. | 95.4 KW | 2015-07-01 | Thermoforming
VM-29 | CP |  |  | P | PWK | CT 2639P |  | 620X1000 mm. |  | 2015-07-01
VM-30 | CP |  |  | P | MENGXING | QZC46-71/54-CWF3 | 010715 | 625X840 mm. 8 T | 58.2 KW | 2015-07-24
VM-31 | CP |  |  | P | PWK | CT 2848 P | 150858008 |  | 53.9 KW | 2015-08-17
VM-32 | CP |  |  | P | DESIGNER | K7815-3B | S-513 | 760X540X120 mm. | 172.65 KW | 2015-08-19
VM-33 | CP |  |  | P | MENGXING | QZC50-76/36-CWF3 | 010916 | FORMING AREA(MIX) 340X730 mm. | 49.4 KW | 2015-09-26
VM-34 | CP |  |  | P | MENGXING | QZC46-71/54-CWF3 | 071015 | 625X540 mm. 8 T | 58.2 KW | 2015-11-03
VM-35 | CP |  |  | P | MENGXING | QZC46-71/54-CWF3 | 011115 | 625X640 mm. 8 T | 58.2 KW | 2015-11-25
VM-36 | CP |  |  | P | MENGXING | QZC46-71/54-CWF3 | 060816 | FORMING AREA(Max) 670X540 mm. | 104KW | 2016-09-10
VM-37 | CP |  |  | P | MENGXING | XC46-71/122A2-WP | 070816 | FORMING AREA(Max) 680X1,200 mm. 5.5 T | 58.2KW | 2016-09-10
VM-38 | CP |  |  | P | MENGXING | XC46-71/122-BWP | 080816 | FORMING AREA(Max) 680X1,200 mm. 5.5 T | 43.3KW | 2016-09-10
VM-39 | CP |  |  | P | MENGXING | QZC46-71/54-CWF3 | 030717 | FORMING AREA(Max) 670X540 mm. Capacity(Max)15cycle/min | 58.2 KW | 2017-08-17
VM-40 | CP |  |  | P | MENGXING | QZC46-71/54-CWF3 | 040317 | FORMING AREA(Max) 670X540 mm. Capacity(Max)15cycle/min | 58.2 KW | 2017-08-17
VM-41 | CP |  |  | P | MENGXING | QZC46-71/54-CWF3 | 030418 | FORMING AREA(Max) 670X540 mm. Capacity(Max)15cycle/min | 58.2 KW | 2018-04-28
VM-42 | CP |  |  | P | CCS |  |  |  | 30 KVA | 2019-07-27 | ย้ายมาจากเขมร 27/7/2019
VM-43 | CP |  |  | P | C.CAUTOPART | XC-46-71/122-BWP | 030814 | 680X1200 mm. | 43.3 KW | 2019-07-27 | ย้ายมาจากเขมร 27/7/2019
CT-01 | CP |  | 402000001 | P | TEC PACK | HCM 4550 |  | 40 Tons | 4 KVA | 1995-01-01
CT-02 | CP |  | 402000005 | P | MANUS |  |  | 40 Tons | 4 KVA
CT-04 | CP |  | 402000009 | P | ATOM | HSP 588/10 | 10018484-16 | 40 Tons | 2 KVA | 2003-06-10
CT -05 | CP |  | 402000011 | P | ATOM | SP 588/3 | 10021186-55 | 25 Tons | 2 KVA | 2004-07-13
CT -06 | CP |  | 402000013 | P | ATOM | SP 588/3 | 10025220-66 | 25 Tons | 2 KVA | 2006-03-24
CT -07 | CP |  | 402000014 | P | ATOM | SP 588/3 | 10025310-68 | 25 Tons | 2 KVA
CT -09 | CP |  | 402000193 | P | ATOM | SP 588/3 | SAC02112 | 25 Tons | 2 KVA | 2010-09-28
CT -10 | CP |  | 402000194 | P | ATOM | SP 588/3 | SAC02113 | 26 Tons | 3 KVA | 2010-09-28
CT -11 | CP |  |  | P | MANUS | SE 20 C 20T |  | 20 Tons | 0.74 KW | 2013-03-04 | ย้ายมาจาก บ.TEC
CT -12 | CP |  |  | P | MANUS | SE 20 C 20T | 19 A 071920 | 20 Tons | 0.74 KW | 2013-03-04 | ย้ายมาจาก บ.TEC
CT -13 | CP |  |  | P | MANUS | SE 20 C 20T | 19 A 071921 | 20 Tons | 0.74 KW | 2013-03-04 | ย้ายมาจาก บ.TEC
CT -14 | CP |  |  | P | MANUS | SE 20 C 20T |  | 20 Tons | 0.74 KW | 2013-03-04 | ย้ายมาจาก บ.TEC
CT -16 | CP |  |  | P | ATOM | SP588/3 | 10076074-4 | 25 Tons | 2 KVA | 2013-05-28
CT -17 | CP |  |  | P | ATOM | SP588/3 | 10076075-5 | 25 Tons | 2 KVA | 2013-05-28
CT -18 | CP |  |  | P | ATOM | SP588/3 | 10086903-21 | 25 Tons | 2 KVA | 2014-07-14
CT -19 | CP |  |  | P | ATOM | SP588/3 | 10086905-23 | 25 Tons | 2 KVA | 2014-07-14
CT -20 | CP |  |  | P | ATOM | SP588/3 | N10086904-22 | 25 Tons | 2 KVA | 2014-08-05
CT -21 | CP |  |  | P | ATOM | SP588/3 | 10086906-24 | 25 Tons | 2 KVA | 2014-08-05
CT -22 | CP |  |  | P | ATOM | SP588/3 | 10089772-28 | 25 Tons | 2 KVA | 2015-07-03
CT -23 | CP |  |  | P | ATOM | SP588/3-EX | 10105754-54 | 25 Tons | 1.5 KW | 2015-07-27
CT -24 | CP |  |  | P | ATOM | SP588/3-EX | 10105756-56 | 25 Tons | 1.5 KW | 2015-07-27
CT -25 | CP |  |  | P | ATOM | SP588/3-EX | 10105755-55 | 25 Tons | 1.5 KW | 2016-07-09
CT -26 | CP |  |  | P | ATOM | SP588/3-EX | 10105759-59 | 25 Tons | 1.5 KW | 2016-07-09
CT -27 | CP |  |  | P | ATOM | SP588/3-EX | 10105757-57 | 25 Tons | 1.5 KW | 2016-07-18
CT -28 | CP |  |  | P | ATOM | SP588/3-EX | 10105758-58 | 25 Tons | 1.5 KW | 2016-07-22
CT -29 | CP |  |  | P | ATOM | SP588/3-EX | 10120896-475 | 25 Tons | 1.5 KW | 2016-09-22
CT -30 | CP |  |  | P | ATOM | SP588/3-EX |  | 25 Tons | 1.5 KW | 2019-07-27 | ย้ายมาจากเขมร 27/7/2019
CT -31 | CP |  |  | P | ATOM | SP588/3-EX |  | 25 Tons | 1.5 KW | 2019-07-27 | ย้ายมาจากเขมร 27/7/2019
CT -32 | CP |  |  | P | ATOM | SP588/3-EX |  | 25 Tons | 1.5 KW | 2019-07-27 | ย้ายมาจากเขมร 27/7/2019
PCM-01 | CP |  | 402000020 | P | MING LEE | ML-SC30 |  | 660X400XØ 380 | 30 HP | 2007-02-11
PCM-04 | CP |  |  | P | MING LEE | ML-SC30V | BER026 | 660X400XØ 380 | 22 KW | 2014-10-18
PCM-05 | CP |  |  | P | MING LEE | ML-SC30V | BFU027 | 660X400XØ 380 | 22 KW | 2015-07-27
SCLN-01 | CP |  | 402000309 | P | KIST | Clean Master Taifun | 399301 | Working Witdh 800mm | 4KW | 2005-11-04 | Tray Clean Station
SCLN-02 | CP |  | 402000022 | P | KIST | TRAYMASTER 800 | k10061 | Working Witdh 800mm | 5.5KW | 2008-12-22 | Tray Clean Station
SCLN-05 | CP |  |  | P | KIST | TRAYMASTER 601 | K11263 | Length:3.065mm.,Width:1.200mm.,Height:1.923mm. | 8,6 KVA | 2015-11-12
SCLN-06 | CP |  | 402000071 | P | CCS |  |  |  |  | 2015-11-01
SCLN-07 | CP |  | 402000072 | P | CCS |  |  |  |  | 2015-11-01
SCLN-08 | CP |  | 402000073 | P | CCS |  |  |  |  | 2015-11-01
SCLN-09 | CP |  |  | P | CCS |  |  |  | 380W | 2017-07-03
SCLN-10 | CP |  |  | P | CCS |  |  |  | 380W | 2017-07-03
TCM-01 | CP |  |  | P | Tray Cleaning Machine CCS |  |  |  | 200W | 2017-07-03
TCM-02 | CP |  |  | P | Tray Cleaning Machine CCS |  |  |  | 200W | 2017-07-03
TCM-03 | CP |  |  | P | Tray Cleaning Machine CCS |  |  |  | 200W | 2016-07-05
BFL-01 | CP |  | 405000001 | NISSAN | NISSAN | F9ZRGM02R30 | RGM02-300063 | 3 Tons | 72V | 2004-07-06 | FORK LIFT
BFL-02 | PRESS MACHINE |  | 405000001 | NISSAN | NISSAN | WHC01L20HU | WHC01-300309 | 2 Tons | 48V | 2004-07-06 | FORK LIFT
BFL-03 | CP |  |  | NISSAN | NISSAN | KYG1F2A30U | KYG1F2-500299 | 3 Tons |  | 2014-02-25 | FORK LIFT ดีเซล
BFL-04 | WD |  |  | Yale | Yale | GDP25K | B871R13134 | 2.5 Tons | 37.4 kw | 2015-06-16 | FORK LIFT ดีเซล
BFL-05 | CP |  |  | SUMITOMO | SUMITOMO | 8FBR15 | SJX II | 1.5 Tons | 48 V | 2015-09-15 | FORK LIFT
BFL-06 | Aerospace |  |  | JUMBO | JUMBO | CDDK12-III | 15091482 | 1.2 Tons | 24V | 2015-09-15 | AS
BFL-07 | CP |  |  | UNI CARRIRERS | UNI CARRIRERS | Y1F2A25U | Y1F2-401240 | 2.5 Tons |  | 2016-09-09 | MAX.LIFT HEIGHT 4300mm.
BFL-08 | PRESS MACHINE |  |  | JUMBO | JUMBO | CDD10R-E | 18112397 | 1 Ton | 24V | 2019-02-08 | Electric Stacker
CRENE-01 | PRESS MACHINE |  | 404000363 | E | ABUS | 97588 | GM1050H6-202,41,096E130 | 5 Tons | 0.80/4.90 KW |  | CRANE
CRENE-02 | PRESS MACHINE |  | 404000363 | E | ABUS | 97587 | 0509U30018 | 5 Tons | 380V 3PH |  | CRANE
CRENE-03 | WD |  | 404000330 | E | HITACHI | 5FH | 02J9768001 | 5 Tons | 380V |  | CRANE
CRENE-08 | WD |  | 404001181 | E | FLENDER CRANE | KITO 5 TON |  | 5 Tons | 380V |  | CRANE
CRENE-09 | WD |  | 404001182 | E | FLENDER CRANE | YSS-500 |  | 5 Tons | 380V |  | CRANE
CRENE-04 | STDH 2 |  |  | A | TKK | YSL-100 |  | 1 Ton
CRENE-05 | STDH 2 |  |  | A | TKK | YSL-100 |  | 1 Ton
CRENE-06 | STDH 2 |  |  | A | TKK | YSL-100 |  | 1 Ton
CRENE-07 | STDH 2 |  |  | A | TKK | YSL-100 |  | 1 Ton
CRENE-10 | WJC |  |  | A | Blackbear | YSLD-100 |  | 1 Ton
CRENE-11 | AS |  |  | A | Motor Troulley | LD-2W | 060942017 | 2 Ton
CRENE-12 | ASSY MD |  |  | A | Melden | SL-AL2-H6-MH |  | 2 Ton
CRENE-13 | LA |  |  | A | Blackbear | YSL-100 |  | 1 Ton
CRENE-14 | WD |  |  | A | Blackbear | YSL-100 |  | 2 Ton
CRENE-15 | SPJ |  |  | A | ELEPHANT | CWS-230 | 231136 | 230 Kg
CRENE-16 | SG |  |  | A | TKK | RHHL-1-01 | 1410177 | 1 Ton
CRENE-17 | โรงซ่อมรถ |  |  | A | Blackbear | KITO HOIST1T |  | 1 Ton
CRENE-18 | CP |  |  | P | Blackbear | YSL-100 | 222013003034 | 1 Ton
CRENE-19 | CP |  |  | P | ELEPHANT | PA500 |  | 250 Kg
CRENE-20 | CP |  |  | P | HITACHI | MD Holst |  | 2 Ton
CRENE-21 | STDH1 |  |  | A | Blackbear | HHXGS | 1603128 | 1 Ton
CRENE-22 | SPJ |  |  | A | CRANEM | BLFD-024 |  | 240 Kg
CRENE-23 | SPJ |  |  | A | CRANEM | BLFD-024 |  | 240 Kg
CRENE-24 | PG |  |  | A | Blackbear | YSL-MT 050 |  | 500 Kg |  | 2018-06-29
CRENE-25 | SG |  |  | A | Blackbear | YSL-MT 050 |  | 500 Kg |  | 2018-06-29
CRENE-26 | IM |  |  | E | Yale | VK-03-M03209 |  | 3.2 Kg |  | 2018-11-01
CRENE-27 | IM |  |  | E | Yale | VK-03-M03206 |  | 3.2 Kg |  | 2018-11-01
CRENE-28 | STDH 3 |  |  | A | C.I Engineering |  |  | 250 Kg |  | 2018-11-01
CRENE-29 | STDH 3 |  |  | A | C.I Engineering |  |  | 250 Kg |  | 2018-11-01
CRENE-30 | STDH 3 |  |  | A | C.I Engineering |  |  | 250 Kg |  | 2018-11-01
CRENE-31 | STDH 3 |  |  | A | C.I Engineering |  |  | 250 Kg |  | 2018-11-01
CRENE-32 | STDH 3 |  |  | A | BADA | DDH-500 |  | 500 Kg |  | 2018-11-01
SAW-01 | MAT'L |  | 402000147 | A | EVERISING | S-250 HA | 9092 | Max Dia.300 mm. | 380 VAC |  | Metal cutter band saw เครื่องตัด Mat'L
SAW-02 | MAT'L |  | 402000147 | E | EVERISING | H5550 | 20298 | Max. Dia 500 mm. | 9 KVA |  | Metal cutter band saw เครื่องตัด Mat'L
SAW-03 | MAT'L |  | 402000082 | A | EVERISING | H-250 HB | 10296 | Max. Dia 300 mm. | 380 VAC | 2007-01-27 | Metal cutter band saw เครื่องตัด Mat'L ย้ายไป AS
SAW-04 | MAT'L |  | 402000222 | A | WEILISHI | H-300 HANC | 110770 | Max. Dia 300 mm.(300 X 500 mm.) | 380 V | 2011-09-26 | Metal cutter band saw เครื่องตัด Mat'L NEW
SAW-05 | MAT'L |  |  | A | C.C.AUTOPART | H-500AUTO |  | (60-100 mm.) | 2 KW | 2014-08-27 | เครื่องเลื่อยสายพาน AS
SAW-06 | MAT'L |  |  | A | CHIA LERN | CUT-5500 | 201708-C66 |  | 4.6 KW | 2017-10-02 | แผนก AS
SAW-07 | MAT'L |  | 402000297 | E | SWIVEL | UE-712SB | 5074824 | BLADE SIZE 3/4''x0.032''x93'' | 1HP 4POLE | 2005-08-11 | เครื่องเลื่อยสายพานเศษ Mat- AS
SAW-08 | MAT'L |  | 402000480 | A | JIH-I MACHINERY | JIH-NC24 L |  | Cutting Capacity 200x200,175x210,130x350,40x400mm Max.Feed Distance 1250 mm | 16 KVA | 2019-05-15 | เครื่องเลื่อย AS
DGM-01 | MACHINING CENTER |  | 4020000274 |  | CUOGHI | MICRA-10 | 100559 |  | 0.18 KVA | 2000-03-10 | เครื่องลับ Tool
DTE-02 | TOOL GRINDER |  | 402000164 | A | COSA CORPORATION | 93 | 2530 8100 101 |  | 220 V | 2008-08-01 | เครื่องลับ Tool
DF-01 | DRAG-FINISHING |  |  | A | OTEC | DF3-4 | DF3-4/160432 | Max.1200x1000x2500 mm.x490kg , 50/60Hz | 7.5 KVA | 2017-11-14 | เครื่อง LAP Tool
UCM-03 | Bar Turning |  | 402000137 | A |  | CFM-N-50L | TCC00009950 | 0.76 m.X0.80 m. |  | 2007-11-13 | เครื่องขัดงาน
UCM-02 | PRESS MACHINE |  | 402000128 | A | ACT FIVE | IICS-L121-E | 71244 |  | 28 KVA | 2007-12-17 | เครื่อง WASHING MACHING ย้ายไปที่แผนก SP
UCM-01 | PRESS MACHINE |  | 402000221 | E | TUNGTHAI | [5 empty] | เครื่อง ULTRASONIC CLEANING
WD | AED |  | 404000024 | WELDING MILLER | E | SYNCROWAVE 250 | KH 470113 | 318 Amp. | 124 KVA | 2009-05-01
WD-AED-002 | AED |  | 402000179 | Vision GmbH | A | LWI IV |  | Welding Area 1.5x1.5mm. |  | 2010-04-02
EM-AP-01 | ALPHA |  |  | AP | AMADA | EM2510 NT | 25100456 | Press capacity 200kN.,Max.sheet size1270x5000mm.sheet thicness3.2mm.,sheet mass50kg.,Max.press stroke length37mm. | 27 KVA | 2015-07-01 | ย้ายมาจาก ALPHA VENTURE CO.,Ltd
GPS-AP-01 | ALPHA |  |  | AP | AMADA | GPS 630 | C11104 | Max.Force 197KN.,Travel 160mm.Max.Thickness Steel 6,35mm.Light alloy 8mm.Stainless 4mm. | 5.5/7.5 KW | 2015-07-01
RG-AP-01 | ALPHA |  |  | AP | AMADA | RG-100 |  | Max.Bending Length3100mm., Stroke Length100mm.,Stroke Length100mm. |  | 2015-07-01
TUGU-AP-01 | ALPHA |  |  | AP | AMADA | TOGU III | 30330071 | Maximum grinding 0.99mm., Tool diameter 160mm.,Tool height 150mm.,Machine 480 KG | 2.5 KVA | 2015-07-01
MI-AP-01 | ALPHA |  |  | AP | JUNNESWAY | RF-30 | 337211 |  |  | 2015-07-01
MIG-01 | ALPHA |  |  | AP | MIGATRONIC | AUTOMIG 273 | 06030955 |  |  | 2015-07-01
MIG-02 | ALPHA |  |  | AP | MIGATRONIC | AUTOMIG 273 | 06030875 |  |  | 2015-07-01
TIG-01 | ALPHA |  |  | AP | Panasonic | WSE-315TSMI | S2901 |  |  | 2015-07-01
TIG-02 | ALPHA |  |  | AP | Panasonic | WSE-315TSMI | G2538 |  |  | 2015-07-01
RC-01 | ALPHA |  |  | AP | OTC | AX21-EV000 | L20400YZ5235613 |  |  | 2015-07-01
Press-03 | ALPHA |  |  | AP | COASTONE | Cone C9 | 2019549 | Stroke -Axis (Y,X,R,Z)= 250x400x140x120 to 730 mm. | 4 KVA | 2019-09-07
WD-AED-003 | AED |  | 402000349 | SISMA | A | SW 150 | LS0006574 | Welding Area 0.6x2mm. |  | 2018-05-31
WJC-AED-001 | AED |  | 402000136 | TECHNI WATERJET | A | TECHJET 3000-X2 | TW 213 | Ø1500mm.x3000mm. | 55 KVA | 2009-02-10
AC-04 | AIR COMPRESSOR |  | 402000280 | SULLAIR | SULLAIR | LS20-125HAC | C03-C15287 |  | 94kW | 2004-03-25
AC-05 | AIR COMPRESSOR |  | 402000049 | SULLAIR | SULLAIR | LS16-100HAC | C03-C15815 |  | 75KW | 2005-10-04
AC-06 | AIR COMPRESSOR |  | 402000017 | SULLAIR | SULLAIR | LS16-75HAC | C03-C012433 |  | 56KW | 2007-05-03
AC-07 | AIR COMPRESSOR |  | 402000023 | SULLAIR | SULLAIR | LS20-125HP | C03-C019700 |  | 94kW | 2009-04-12
AC-08 | AIR COMPRESSOR |  | 402000037 | SULLAIR | SULLAIR | LS20-125H | 37214030068 |  | 94kW | 2014-06-01
AC-09 | AIR COMPRESSOR |  |  | SULLAIR | SULLAIR | WS2208 | 37215040066 |  | 380V | 2015-05-28
AC-10 | AIR COMPRESSOR |  |  | SULLAIR | SULLAIR | WS0708 | 37215040345 | Capacity At Full Load Pressure 37.8bar(37.8cfm) | 7.5kW | 2015-05-28
AC-11 | AIR COMPRESSOR |  |  | SULLAIR | SULLAIR | LS20-150H | 37215040733 |  | 112kW | 2015-08-19
AC-12 | AIR COMPRESSOR |  |  | SULLAIR | SULLAIR | LS255-250HAC | 38113120049 |  | 187kW | 2015-12-09
MDB.CP | MAINDISTRIBUTION BOARD |  |  |  | CHAROEN CHAI |  |  | System 3 Phase 4Wire., Rate Vitage 415 VAC 50Hz., Rate Busbar Bar Bare 2500 A | 2500 AT | 2015-11-01
MDB1 | MAINDISTRIBUTION BOARD |  |  |  | CHAROEN CHAI |  |  | System 3 Phase 4Wire., Rate Vitage 415 VAC 50Hz., Rate Busbar Bar Bare 4000 A | 3200 AT | 2003-04-05
MDB2 | MAINDISTRIBUTION BOARD |  |  |  | CHAROEN CHAI |  |  | System 3 Phase 4Wire., Rate Vitage 415 VAC 50Hz., Rate Busbar Bar Bare 4000 A | 3200 AT | 2003-04-05
MDB3 | MAINDISTRIBUTION BOARD |  |  |  | CHAROEN CHAI |  |  | System 3 Phase 4Wire., Rate Vitage 415 VAC 50Hz., Rate Busbar Bar Bare 2500 A | 2000 AT | 2003-04-05
MDB4 | MAINDISTRIBUTION BOARD |  |  |  | CHAROEN CHAI |  |  | System 3 Phase 4Wire., Rate Vitage 415/240 VAC 50Hz., Rate Busbar Bar Bare 5000 A | 5000 AT | 2003-04-05
TR.CP | TRANSFORMER |  |  |  | EKARAT | Fully with oil seal | 57122040EE | System 3 Phase 50Hz., Pri.Volt :24 Kv., Sec.Volt:416/240V.,Oil 1060 litres. | 1600 KVA | 2015-11-01
TR1 | TRANSFORMER |  |  |  | CHAROEN CHAI | Hermetically sealed | 031448 | System 3 Phase 50Hz., Pri.Volt :24 Kv., Sec.Volt:416/240V., Oil 960 litres. | 2000 KVA | 2003-04-05
TR2 | TRANSFORMER |  |  |  | CHAROEN CHAI | Hermetically sealed | 031449 | System 3 Phase 50Hz., Pri.Volt :24 Kv., Sec.Volt:416/240V., Oil 960 litres. | 2000 KVA | 2003-04-05
TR3 | TRANSFORMER |  |  |  | CHAROEN CHAI | Hermetically sealed | 031447 | System 3 Phase 50Hz., Pri.Volt :24 Kv., Sec.Volt:416/240V., Oil 700 litres. | 1250 KVA | 2003-04-05
TR4 | TRANSFORMER |  |  |  | CHAROEN CHAI | Hermetically sealed | GB257588 | System 3 Phase 50Hz., Pri.Volt :24 Kv., Sec.Volt:416/240V., Oil 1390 litres. | 3000 KVA | 2018-12-24