## Sheet1
MachineNo | Section | RegisterNo | AssetNo | SerialNo | Manufacture | Model | Plant | Power | InstallDate | Capacity | Note
W/C - 01 | WC |  | 402000203 | 50N12075 | MITSUBISHI | NA 1200 | A | 13.5 KVA | 2011-04-04 | Outside dimension 600x600x1765 mm.(240kg) | W/C SECTION
W/C - 02 | WC | 49-325-309-0020 | 402000020 | 54F1P240 | MITSUBISHI | FA10PM | A | 13.5 KVA | 2004-12-13 | 350 X 250 X 220 mm.
W/C - 03 | WC |  | 402000204 | 50N24055 | MITSUBISHI | NA2400 | A | 13.5 KVA | 2011-04-04 | Outside dimension 600x600x1765 mm.(240kg) | W/C SECTION
W/C - 05 | WC |  | 402000274 | 591.062.000.299 | Agie Charmilles | FI 240 CCS | A | 12 KVA | 2014-09-25 | 350 X 220 x 220 mm.,Max. (750Kg.)
W/C - 06 | WC | 43-323-306-0149 | 402000176 | 9-2338/331285 | CHARMILLES TECHNOLOGIES | R.FILL 290 P | E | 10 KVA | 2000-04-05 | 400 X 250 X 200 mm.
W/C - 07 | WC |  | 402000273 | 396.900.119.0487 | Agie Charmilles | EDM CUT 30 P | A | 11 KVA | 2014-12-10 | Max.1050x800x350 mm., (1,000 Kg.)
W/C - 08 | WC |  | 402000178 | 124252 | CHARMILLES TECHNOLOGIES | R.FILL 2030SI | E | 12 KVA | 2001-04-03 | 318 X 218 X 114 mm. | GEN No.16/2001
W/C - 09 | WC |  | 402000272 | 396.900.115.0589 | Agie Charmilles | EDM CUT 20 P | A | 11 KVA | 2014-09-25 | Max.900x680x250 mm., (400 Kg.)
W/C - 10 | WC |  | 402000180 | DLA-1471 | TROOP | TP-40ZT | E | 2 KVA | 2004-01-19 | 500 X 400 X 150
W/C - 11 | WC | 49-325-309-0004 | 402000027 | 925062 | CHARMILLES TECHNOLOGIES | ROBOFIL 240SL | A | 10 KVA | 2004-12-18 | 350 X 220 X 220 mm.
W/C - 12 | WC | 49-325-309-0003 | 402000028 | 925069 | CHARMILLES TECHNOLOGIES | ROBOFIL 240SL | A | 10 KVA | 2004-12-18 | 350 X 220 X 220 mm.
W/C - 13 | WC | 49-325-309-0005 | 402000051 | 051PS035 | MITSUBISHI | FA10PSM | A | 13.5 KVA | 2005-12-21 | 350 X 250 X 220 mm.
AS-WEDM-01 | WC | 50-325-309-0003 | 402000076 | 921458 | CHARMILLES TECHNOLOGIES | ROBOFIL 240CC | A | 12 KVA | 2006-06-06 | 350 X 220 X 220 mm.
W/C - 15 | WC | 50-325-309-0021 | 402000090 | 551PS085 | MITSUBISHI | FA10PSM | A | 13.5 KVA | 2007-03-01 | 350 X 250 X 220 mm. | S-UC SECTION
W/C - 16 | WC | 53-325-309-0019 | 402000133 | 071PA025 | MITSUBISHI | FA10PS-A | A | 13.5 KVA | 2007-09-20 | 350 X 250 X 220 mm. | S-UC SECTION
W/C - 17 | WC | 53-325-309-0008 | 402000140 | 921565 | CHARMILLES TECHNOLOGIES | ROBOFIL 240CC | A | 12 KVA | 2007-09-12 | 350 X 220 X 220 mm. | Mold & Die
W/C - 18 | WC |  | 402000190 | DIB-2179 | TROOP | TP-32 | A | 1.5 KVA | 2011-01-08 | Dimensions 1230X760X1400 mm. | S-UC SECTION
W/C - 19 | WC |  | 402000207 | 50D2A182 | MITSUBISHI | FA20S | A | 2 KVA | 2011-04-29 | 500X350X300 mm. | S-UC SECTION
EDM-01 | ED | 38-323-306-0577 | 402000049 | T8190 | SODICK | MOLD MAKER 3 | E | 7.5 KVA | 2005-06-15 | (X)300 X (Y)200 X (Z)250 mm.
EDM-03 | ED | 46-323-306-0074 | 402000051 | 210299 | CHARMILLES TECHNOLOGIES | ROBOFORM 20 | E | 3 KVA | 2005-06-20 | 300 X 250 X 250 mm. | C-AXIS
EDM-04 | ED | 46-323-306-0072 | 402000052 | 210343 | CHARMILLES TECHNOLOGIES | ROBOFORM 20 | E | 3 KVA | 2005-06-21 | 300 X 250 X 2 50 mm.
EDM-05 | ED | 46-323-306-0073 | 402000053 | 210282 | CHARMILLES TECHNOLOGIES | ROBOFORM 20 | E | 3 KVA | 2005-06-19 | 300 X 250 X 250 mm.
EDM-06 | ED |  | 402000054 | 210263 | CHARMILLES TECHNOLOGIES | ROBOFORM 20 | E | 3 KVA | 2000-03-18 | 300 X 250 X 250 mm. | Tool Changer/C-AXIS
AS-EDM-01 | ED | 43-323-306-0148 | 402000055 | 05058/640176 | CHARMILLES TECHNOLOGIES | ROBOFORM 35 | E | 5 KVA | 2000-03-15 | 350 X 250 X 300 mm. | C-AXIS
EDM-08 | ED |  | 402000192 | 7.5453-625151 | CHARMILLES TECHNOLOGIES | ROBOFORM 30 | A | 5 KVA | 2010-12-09 | 350 X 250 X 300 mm. | MD-SECTION
EDM-09 | ED |  | 402000191 | 15140 | CHARMILLES TECHNOLOGIES | FORM20 CNC | A | 3 KVA | 2010-12-08 | 300 X 250 X 250 mm. | MD-SECTION
AS-EDM-02 | ED |  | 402000379 | 592.002.002.0323 | AGIE-CHARMILLES EDM | FORM 20 | A | 6 KVA | 2019-03-20 | ØElectrode 0.1-0.5 mm., Height Min 0.1 mm., Height Max 50 mm., Spin 300 tr/min.
EDM-10 | ED |  | 402000380 | 395.900.188.1137 | AGIE-CHARMILLES EDM | FORM P 350 | A | 6 KVA | 2019-03-14 | Workpiece and electrode = Max electrode weight 50kg. Max weight on the quill 50kg. Max workpiece weight 500kg. Max table dimension 500x400mm
SD-01 | SD | 55-325-309-0024 | 402000236 | C209 | SODICK | K 1 C-10 | A | 4.5 KVA | 2012-03-15 | 250 X 350 X 300 mm. | W/C แทนเครื่องเดิม CASTEK
SD-03 | SD |  | 402000150 | 9020678 | CASTEK | SD-20PTW50 | E | 4 KVA | 2001-11-13 | 650 X 420 X 140 mm. | TAP-DRILL
SD-05 | SD | 50-325-309-0024 | 402000101 | 069MEM-0532 | MITSUBISHI | MEMH8 | A | 3 KVA | 2007-03-27 | 300 x 200 x 200 mm. | Mold & Die
CNCM-01 | PJ |  | 402000175 | 01 3177 | HARTFORD | PRO-1000 | A | 23KVA | 2010-02-24 | 1150x600x650 mm.(700 kg) | MCO SECTION
CNCM-02 | MC | 47-325-309-0005 | 402000021 | 310A006 | BRIDGE PORT | XP3-760 | A | 38 KVA | 2004-11-23 | 760 X 610 X 610 mm.
CNCM-03 | MC | 58-325-309-0006 | 402000270 | 0847 | YCM SUPER MAX | XV1020A | A | 40 KVA | 2014-09-25 | (Teble : 1120 mm.X520 mm.)(Travel :( X=1020)x(Y=520)x(Z=540)mm. | CNCM-03
CNCM-04 | MC | 53-325-309-0022 | 402000130 | NVAA7H0105 | HARDINGE | GX-600 | A | 20 KVA | 2007-08-28 | 600 X 540 X 540 mm. | ย้ายมาจากแผนก AS 16/9/11
CNCM-05 | MC | 46-323-306-0063 | 402000038-9 | 107.33.99.130 | MIKRON | VCP 800 | E | 44 KVA | 2002-11-25 | 800 X 450 X 450 mm. | HIGH SPEED 22000 RPM.
CNCM-06 | MC | 43-323-306-0121 | 402000040 | 28810006462 | DECKEL MAHO | DMC 70V | E | 60 KVA | 1999-11-01 | 700 X 550 X 500 mm. | HIGH SPEED 18000 RPM.
CNCM-07 | MC |  |  | 107.100.20.0002 | MIKRON | MILL P700 | A | 33 KW | 2018-06-06 | Work table:900x600mm, Table load:800kg., Tool spindle 20000min¯¹, Tool spindle 36000min¯¹ | แผนก MC
CNCM-08 | MC | 50-325-309-0015 | 402000080 | NVCA6G0087 | HARDINGE | VMC-1000P3 | A | 25 KVA | 2006-10-03 | 1020 x 510 x 510 mm.
CNCM-09 | MC | 45-323-306-0176 | 402000042-4 | CH 20216 | Hitachi Seiki | Super HiCELL 250 | E | 36 KVA | 2002-08-01 | Max.Dia 500 mm.L.720 mm. | FM-GEN-MA-045/2 Rev.3
CNCM-10 | PJ |  | 402000045 | 29193 | HAAS | MINIMILL | E | 9.5KVA | 2003-09-20 | 400 X 300 X 250 mm.
CNCM-11 | PJ |  | 402000046 | 31363 | HAAS | MINIMILL | E | 9.5KVA | 2003-10-06 | 400 X 300 X 250 mm.
CNCM-12 | MC | 47-325-309-0002 | 402000001 | NVCA3J0089 | HARDINGE | VMC1000II | A | 32 KVA | 2003-11-20 | 1000 X 500 X 500mm.
CNCM-13 | MC | 47-325-309-0003 | 402000012 | 12512 | KITAMURA | MYCENTER-3X.I.F | A | 25 KVA | 2004-05-11 | 760 X 450 X 450mm.
CNCM-16 | MC | 48-325-309-0025 | 402000035 | 410587 | YCM SUPER MAX | YCM-FV56A | A | 25 KVA | 2005-01-15 | 560 X 410 X 450 mm.
CNCM-17 | MC | 49-325-306-0071 | 402000284 | 0658 | YCM SUPER MAX | YCM-FV56A | E | 25 KVA | 2005-04-12 | 560 X 410 X 450 mm.
CNCM-18 | PJ | 48-325-309-0029 | 402000321 | 0723 | YCM SUPER MAX | YCM-MV106A | E | 25 KVA | 2005-05-09 | 1000 X 600 X 550 mm. | MCO SECTION
CNCM-19 | PJ | 49-325-309-0037 | 402000323 | NVCA5L0237 | HARDINGE | VMC-1000P3 | E | 25KVA | 2006-03-04 | 1020 x 510 x 510 mm. | MCO SECTION
CNCM-20 | MC | 50-325-309-0029 | 402000088 | 320D295 | BRIDGEPORT | VMC-1000XP3 | A | 30 KVA | 2007-02-16 | 1000 X 600 X 600 mm. | MOLD SECTION
CNCM-21 | MC | 50-325-309-0028 | 402000104 | 107.30.98.130 | MIKRON | VCP 600 | A | 44 KVA | 2007-03-13 | 600 X 450 X 450 mm. | (Second Hand) S-UC SECTION
CNCM-22 | MC | 50-325-309-0027 | 402000103 | 107.30.98.807 | MIKRON | VCP 600 | A | 44 KVA | 2007-03-14 | 600 X 450 X 450 mm.
CNCM-23 | MC | 53-325-309-0007 | 402000126 | 107.30.98.836 | MIKRON | VCP 600 | A | 44 KVA | 2007-08-17 | 600 X 450 X 450 mm.
CNCM-24 | MC | 53-325-309-0010 | 402000127 | 010224 | HARTFORD | VMC-1600S | A | 40 KVA | 2007-10-16 | 1600 X 800 X 660 mm. | Mold & Die
CNCM-25 | MC | 55-325-309-0071 | 402000168 | 107.92.00.069 | MIKRON | HSM 500 | A | 20 KVA | 2008-09-20 | 500 X 450 X 350 mm. | S-UC SECTION ย้ายไปแผนก S-MC
CNCM-27 | MC |  | 402000167 | 0327 | MIKRON | VCE 600 | A | 24 KVA | 2008-09-20 | 600 X 500 X 540 mm. | ย้ายมาจากแผนก AS 16/9/11
CNCM-28 | MC | 55-325-309-0040 | 402000201 | 107.40.98.331 | MIKRON | VCP 710 | A | 40 KW | 2011-03-09 | (X)710 X (Y)500 X (Z)500 mm. | ย้ายมาจาก S-MC SECTION ,AS
CNCM-29 | PJ |  | 402000202 | M 282358 J3N B | HWACHEON | VESTA-660 | A | 25 KVA | 2011-03-09 | Max.Feeding Distance(X/Y/Z) 660X430X400 mm.
CNCM-30 | PJ |  | 402000214 | M 281359 E4N B | HWACHEON | VESTA-1000 | A | 25 KVA | 2011-06-23 | 1000(x) X 550(Y) X 500(Z) mm.
CNCM-31 | PJ |  | 402000262 | NVCB4E0043 | HARDINGE | GX-1000 | A | 25 KW | 2014-08-30 | 1120x540x490 mm.
CNCM-32 | MC |  | 402000557 | NVCB8A0002 | HARDINGE | GX-1000 | A | 25 KW | 2014-08-31 | TABLE SIZE 1120x540mm.,MAXIMUM LOADING 700KG., X,Y,Z TRAVEL 1020x540x540mm.
CNCM-33 | MC |  | 402000558 | NVCB8A0003 | HARDINGE | GX-1000 | A | 25 KW | 2014-09-01 | TABLE SIZE 1120x540mm.,MAXIMUM LOADING 700KG., X,Y,Z TRAVEL 1020x540x540mm.
CNCM-34 | PJ |  | 402000559 | JPN 125056 | Brother | S700X2 | A | 9.5 KVA | 2014-09-02 | Travels : (X)700mm, (Y)400m, (Z)300mm,. Table : 800x400mm, Max.loading capacity250kg.,
CNCM-35 | PJ |  | 402000560 | JPN 125057 | Brother | S700X2 | A | 9.5 KVA | 2014-09-03 | Travels : (X)700mm, (Y)400m, (Z)300mm,. Table : 800x400mm, Max.loading capacity250kg.,
CNCL-01 | CL | 38-323-306-0065 | 402000031 | 1753 | OKUMA | LB-9 | E | 19 KVA | 2005-06-15 | Spindle D40 Chuck D170 L220
CNCL-02 | CL | 55-325-305-0051 | 402000227 | M034359 D5F I | HWACHEON | CUTEX-160 B | A | 25 KVA | 2012-02-13 | Max. Turning Dai D300XD170XD284 mm. | S-CL SECTION
CNCL-03 | CL | 46-323-306-0142 | 402000033 | 103765 | OKUMA | LB200-M-R | E | 16 KVA | 2003-06-17 | Spindle D50 Chuck D230 L300 | Milling Type
CNCL-04 | CL | 50-325-309-0016 | 402000078 | 122240 | OKUMA | LB250T-B | A | 18.5 KVA | 2006-10-02 | Chuck D200 x L200 mm.
CNCL-05 | CL | 48-325-309-0012 | 402000019 | 2111 | TECNO WASINO | G06 | A | 10 KVA | 2004-11-11 | Chuck D100 x L100 mm. | HARD TRUNING
CNCL-06 | CL | 49-325-309-0001 | 402000029 | 112038 | OKUMA | LB250T-R | A | 18.5 KVA | 2004-12-18 | Chuck D200 x L200 mm.
CNCL-07 | PJ |  | 402000183 | 0162 | YCM SUPER MAX | GT-250B | A | 25 KVA | 2010-03-20 | Chuck 350x515x678 mm.(6200 kg.) | S-MCO SECTION
CNCL-08 | CL | 48-325-309-0016 | 402000322 | 178697 | MAZAK | QTN-150/500 | E | 23.4 KVA | 2005-05-23 | Chuck D 330 x L512 | S-CL SECTION
CNCL-09 | PJ | 50-325-309-0038 | 402000116 | 321174641 | MAZAK | QTN-250 | A | 49 KVA | 2007-06-29 | Chuck D350 x L475 mm. | S-MCO SECTION
CNCL-10 | CL | 50-325-309-0033 | 402000109 | 351405 | SCHAUBLIN | 225 TM-CNC | A | 380V | 2007-07-14 | Chuck D 200 mm. x L400 mm. | S-CL SECTION
CNCL-11 | PJ |  | 402000184 | 111146/11007064 | YCM SUPER MAX | GT-200 B | A | 25 KVA | 2010-03-20 | Chuck 260x345x509 mm. | MCO SECTION
CNCL-12 | PJ | 48-325-306-0022 | 402000300 | 321174643 | MAZAK | QTN- 250 | A | 49 KVA | 2005-07-19 | Chuck D350 x L475 mm. | CLO (PACKAGING) ย้ายมาจากแผนก AS
CNCL-13 | CL |  | 402000563 | 236333 | OKUMA | LB3000EXII | A | 29 KVA | 2021-11-30 | Turret for combined working(M-axis)=45 to 6,500min¯¹7.1kW, Rapid traverse= X-axis 25 m/min (82 fpm), Z-axis 30 m/min (98 fpm)
LAA-01 | CL |  | 402000239 | 3096373 | HAAS | TL-2 | A | 9 KVA | 2013-09-04 | Max.Cutting (D 406 m./mm.)X(L 1219 m./mm.)
LAA-02 | CL |  | 402000240 | 3096605 | HAAS | TL-2 | A | 9 KVA | 2013-10-08 | Max.Cutting (D 406 m./mm.)X(L 1219 m./mm.)
LAA-03 | CL |  | 402000241 | 3096668 | HAAS | TL-3 | A | 14 KVA | 2013-10-08 | Max.Cutting (D 508 m./mm.)X(L 1524 m./mm.)
LAA-04 | CL |  |  | SAH-B7-075C | ANNN YANG | DY-510Cx200 | A | 18 KVA | 2017-11-16 | Machine:510x310mm., Spindle:H=140-2500rpm., Travel:1700mm.
L-01 | LA |  | 402000069 | 22231 | CHU SHING | HL820X2500B | E | 6.9 KVA | 2005-06-18 | Ø820 X (Z)2500 mm.
L-09 | LA | 38-323-306-0581 | 402000261 | A92750 | YAM | CL4070AG | E | 4.6 KVA | 2005-06-17 | Ø250 X 700 mm.
L-13 | LA | 50-325-309-0004 | 402000081 | 761 | TECNO WASINO | C5 | A | 12 KVA | 2006-10-27 | Ø340 X 1130 mm.
L-14 | LA | 50-325-309-0012 | 402000100 | 6903205 | WinHO | WH-480x1000G | A | 4.6 KVA | 2007-03-28 | Ø480 x 1000 mm. | S-UC SECTION
L-15 | LA | 50-325-309-0041 | 402000113 | 04393 | LEI-SHIN | LA-430 X 1100 | A | 4.6 KVA | 2007-05-18 | Ø430 X 1100 mm.
L-16 | LA | 50-325-309-0042 | 402000114 | 01393 | LEI-SHIN | LA-430 X 1100 | A | 4.6 KVA | 2007-05-18 | Ø430 X 1100 mm.
L-17 | LA | 50-325-309-0043 | 402000112 | 05618 | LEI-SHIN | LA-430 X 550 | A | 4.6 KVA | 2007-06-06 | Ø430 X 550 mm. | S-UC SECTION
L-18 | LA | 50-325-309-0044 | 402000129 | 04585 | LEI-SHIN | LA-430 X 1100 | A | 4.6 KVA | 2007-09-07 | Ø430 X 1100 mm. | S-UC SECTION
L-19 | LA |  | 402000217 | 09231 | LEI-SHIN | LA-430 X 1100 | A | 4.6 KVA | 2011-07-26 | Ø430 X 1100 mm. | S-OG SECTION
L-20 | LA |  | 402000218 | 04035 | LEI-SHIN | LA-430 X 1100 | A | 4.6 KVA | 2011-08-26 | Ø430 X 1100 mm. | S-LA SECTION
L-21 | LA |  | 402000219 | 04017 | LEI-SHIN | LA-430 X 1100 | A | 4.6 KVA | 2011-08-26 | Ø430 X 1100 mm. | S-LA SECTION
L-22 | LA |  | 402000220 | 11465 | LEI-SHIN | LA-430 X 1100 | A | 4.6 KVA | 2011-09-02 | Ø430 X 1100 mm. | S-LA SECTION
M-02 | MI |  | 402000209 | 14375 | PHOEBUS | PBM-2S | E | 2 KVA | 2011-05-05 | 700 X 300 X 350 mm. | Milling
M-04 | MI |  | 402000210 | 13611 | PHOEBUS | PBM-2S | E | 2 KVA | 2011-05-05 | 700 X 300 X 350 mm. | Milling
M-08 | MI | 43-323-306-0144 | 402000181 | R-5146 | SHIZUOKA | VHR-G | E | 9 KVA | 2005-06-20 | 700 X 300 X 350 mm. | V / H
M-17 | MI | 38-323-306-0575 | 402000091 | SE35861 | LAGUN | FTV-1S | E | 3 KVA | 2005-06-17 | 700 X 300 X 350 mm. | FM-GEN-MA-045/2 Rev.3
M-20 | MI |  | 402000093 | 2102-6151 | DECKEL | FP 1 | E | 9.5 KVA | 2005-06-19 | 300 X 150 X 350 mm. | V / H
M-22 | MI |  | 402000211 | 14376 | PHOEBUS | PBM-2VS | E | 2 KVA | 2011-05-05 | 700 X 300 X 350 mm. | Milling NEW
M-25 | MI |  | 402000096 | 3688 | PHOEBUS | 4EVS | E | 3KVA | 2001-04-26 | 775 X 400 X 400 mm.
M-26 | MI | 49-325-309-0010 | 402000013 | 45009 | PAO FONG | PF-5S | A | 3KVA | 2004-07-07 | 700 X 300 X 350 mm.
M-27 | MI | 49-325-309-0033 | 402000024 | 5485 | PHOEBUS | PBM- 2S | A | 2KVA | 2004-07-15 | 700 X 300 X 350 mm.
M-29 | MI | 49-325-309-0032 | 402000026 | 1154 | PHOEBUS | PBM-GVS300A | A | 9.5 KVA | 2004-07-15 | 900 X 400 X 450 mm. | Face Milling
M-31 | MI |  | 402000245 | 7366 | PHOEBUS | PBM-4VS | E | 3 KVA | 2005-02-01 | 700 X 300 X 350 mm. | MC SECTION
M-32 | MI | 50-325-309-0025 | 402000089 | 9995 | PHOEBUS | PBM-4VS | A | 3 KVA | 2007-02-16 | 700 X 300 X 350 mm. | S-UC SECTION
M-33 | MI | 50-325-309-0026 | 402000095 | 9994 | PHOEBUS | PBM-4VS | A | 3 KVA | 2007-03-09 | 700 X 300 X 350 mm. | MOLD SECTION
M-35 | MI | 50-325-309-0007 | 402000099 | 2114 | ENSHU | VF2 | A | 9.5 KVA | 2007-03-13 | 700 X 300 X 350 mm. | Face Milling
M-36 | MI | 50-325-309-0036 | 402000115 | 10393 | PHOEBUS | PBM-2S | A | 2 KVA | 2007-06-07 | 700 X 300 X 350 mm. | S-UC SECTION
M-37 | MI | 53-325-309-0024 | 402000132 | 10950 | PHOEBUS | PBM-2S | A | 2 KVA | 2007-08-30 | 700 X 300 X 350 mm. | S-UC SECTION
M-38 | MI | 53-325-309-0023 | 402000131 | 10747 | PHOEBUS | PBM-2VS | A | 2 KVA | 2007-09-17 | 700 X 300 X 350 mm. | S-UC SECTION
M-39 | MI | [5 empty] | E | 2 KVA | 2011-02-01 |  | S-UC SECTION
M-40 | MI |  | 402000267 | 5828 | PHOEBUS | PBM-4VS | A | 3 KVA | 2014-09-09 | 700 X 300 X 350 mm.
M-41 | MI |  | 402000264 | 5334 | PHOEBUS | PBM-2VS | A | 2 KVA | 2014-09-09 | 700 X 300 X 350 mm.
M-42 | MI |  | 402000265 | 5333 | PHOEBUS | PBM-2VS | A | 2 KVA | 2014-09-09 | 700 X 300 X 350 mm.
M-43 | MI |  | 402000266 | 14988 | PHOEBUS | PBM-2VS | A | 2 KVA | 2014-09-09 | 700 X 300 X 350 mm.
M-44 | MI |  | 402000263 | 52749 | NIIKATA | 2UMB | A | 9 KVA | 2014-09-10 | 700 X 300 X 350 mm. | Face Milling
M-45 | MI |  | 402000282 |  | PHOEBUS | PBM-ST1200 | A |  | 2015-06-24
NM - 01 | NM |  | 402000098 | KE 3140 | MAKINO | KE 55 | E | 12 KVA | 2003-11-20 | 550 X 320 X 350 mm.
NM - 02 | NM | 48-325-309-0014 | 402000017 | KE 3167 | MAKINO | KE 55 | A | 12 KVA | 2004-10-06 | 550 X 320 X 350 mm. | S-MI SECTION
NM - 03 | NM | 48-325-309-0013 | 402000018 | KE 3168 | MAKINO | KE 55 | A | 12 KVA | 2004-10-06 | 550 X 320 X 350 mm. | S-UC SECTION
NM - 04 | NM | 49-325-309-0038 | 402000072 | KE 3221 | MAKINO | KE 55 | A | 12 KVA | 2006-04-11 | 550 X 320 X 350 mm. | S-UC SECTION
OG-01 | OG | 38-323-306-0572 | 402000099 | M18799 | JONES & SHIPMAN | F15-700 | E | 9.5 KVA | 2005-06-17 | L 700 mm. D 150 mm. Max | Maintenance
OG-02 | OG |  | 402000279 | 23 | TSCHUDIN | HTG 610 | A | 5.6 KVA | 2015-04-22 | D 130 mm. Max | S-OG
OG-04 | OG |  | 402000102 | 25026 | OKAMOTO | OGM-250U | E | 15 KVA | 2005-06-18 | D 180 mm. Max
OG-05 | OG | 40-323-306-0045 | 402000103 | 180626 | PARAGON | RC-18 | E | 16.5 KVA | 2005-06-18 | D 30 mm. Max
OG-06 | OG | 38-323-306-0573 | 402000117 | 116 | HAUSER | 3SMO | A | 8.3 KVA | 2005-06-16 | X 400 Y250 | S-UC SECTION
OG-07 | OG | 38-323-306-0090 | 402000105-6 | 192092333 | EWAG | WS11-SP | E | 2 KVA | 2005-06-15 | D 20 mm. Max
OG-08 | OG | 50-325-309-0030 | 402000110 | 1110701,2969 | EWAG | WS11 | A | 2 KVA | 2007-06-01 | D 20 mm. Max
OG-09 | OG | 48-325-309-0007 | 402000016 | 3260039 | PALMARY MACHINE | GU 32 X 60NC | A | 8 KVA | 2004-08-31 | D 40 mm. Max
OG-10 | OG | 43-323-306-0118 | 402000107 | 2808;15.298 | TRIPET | MAR200 | E | 5 KVA | 2000-01-17 | I/D Max = D 40 mm.
OG-11 | OG | 50-325-309-0031 | 402000107 | 369.35 | STUDER | RHU 750 | A | 380 V | 2007-07-20 | D.160 mm. X L750 mm .Max. | S-OG SECTION 3/9/11
OG-12 | OG | 53-325-309-0004 | 402000153 | 180325 | PALMARY MACHINE | PC - 18S | A | 18 KW | 2008-03-10 | D 100 mm. Max.
OG-13 | OG | 45-323-306-0059 | 402000108 | 1861854/152 | EWAG | WS 11-SP | E | 2 KVA | 2002-01-29 | D 20 mm. Max
OG-14 | OG | 45-323-306-0058 | 402000109-11 | 037.4186.10.027 | STUDER | S 40-2 | E | 13 KVA | 2002-01-29 | L 1000 mm. D 340 mm. Max
OG-15 | OG | 45-323-306-0060 | 402000112-3 | 1389 Serie 139 | HAUSER | M 5 | E | 6 KVA | 2002-01-29 | X 700 Z 500 | MI-SECTION
OG-16 | OG | 46-323-306-0038 | 402000114-5 | 90 Nr.750/900 | HAUSER | OP3 | E | 1 KVA | 2003-03-29 | 250 X 400 X 400 | MI-SECTION
OG-17 | OG | 46-323-306-0193 | 402000116-7 | 001 No.027.0002 | STUDER | S33 CNC | E | 20 KVA | 2003-11-18 | L 700 mm. D 300 mm. Max | PROFILE GRINDER
OG-18 | OG |  | 402000280 | 204C405 | PALMARY MACHINE | GU20X40NC | A | 8 KVA | 2015-04-21 | Max.200mm. x 60kg x160mm. | S-OG
OG-19 | OG | 48-325-309-0003 | 402000007 |  | ESTARTA | 301 | A | 1 KVA | 2004-04-19 | L 1000 mm. D15 mm. Max | Use Machine From Whis Tool
OG-20 | OG | 48-325-309-0006 | 402000014 | 120355 | PALMARY MACHINE | PC - 12 | A | 9.5 KVA | 2004-08-31 | D 40 mm.MAX
OG-21 | OG | 48-325-309-0008 | 402000015 | 150021 | PALMARY MACHINE | IG - 150NC | A | 5 KVA | 2004-08-31 | L 150 mm. D 50 mm. Max
OG-22 | OG | 48-325-309-0026 | 402000048 | 1548.9 | STUDER | S30 - 12 | A | 5 KVA | 2005-08-25 | L 700 mm. D 230 mm. Max
OG-23 | OG | 48-325-309-0027 | 402000047 | 1389.84 | STUDER | S30 - 12 | A | 5 KVA | 2005-08-25 | L 700 mm. D 230 mm. Max
OG-24 | OG | 48-325-309-0028 | 402000046 | 159 | HAUSER | S40 - CNC | A | 7 KVA | 2005-08-25 | (X)630 x (Y)420 mm. | FM-GEN-MA-045/2 Rev.3
OG-25 | OG | 50-325-309-0032 | 402000106 | 1303/451 | KELLENBERGER | 1000 U | A | 380V | 2007-07-20 | D 160 mm. X L750mm. Max. | S-OG SECTION 3/9/11
OG-26 | OG | 50-325-309-0045 | 402000108 | S30616 | HAUSER | S3 DR | A | 380V | 2007-08-06 | 400 X 250 X 120 mm. | PG SECTION
OG-27 | OG |  | 402000178 | 3260251 | PALMARY MACHINE | GU 32 X 60NC | A | 5 KVA | 2010-05-14 | D 40 mm. Max. | OG- SECTION
OG-28 | OG |  | 402000188 | S352016 | HAUSER | S-35 CNC | A | 7 KVA | 2010-08-27 | D 17X17X20 cm | PG SECTION
OG-29 | OG | 55-325-309-0049 | 402000206 | 1023/447 | KELLENBERGER | 1500 U | A | 5.5 KW | 2011-09-21 | D 327 X 160 X 165 mm. | OG- SECTION
OG-30 | OG |  |  | 0108 | HAUSER | S40 DR | A | 7 KVA | 2015-04-22 | (X)630 x (Y)420 mm. | PROFILE GRINDER
OG-31 | OG |  |  | S3-0504 | HAUSER | S3 DR | A | 7 KVA | 2017-09-21 |  | PG SECTION
OG-32 | OG |  |  | H-25HP1805 | PALMARY MACHINE | OD-H25-SP | A | 2.2 KW | 2018-05-12 |  | OG- SECTION
OG-33 | OG |  |  | 060518 | PALMARY MACHINE | OD-H25-SP | A | 25A | 2018-07-21 | Spindle speed 0-12,000rpm. Grinding range Ø0.3-Ø25mm. | OG- SECTION
OG-34 | OG |  | 402000512 | C10201006M | PALMARY MACHINE | OGC-1020 | A | 7.1 KW | 2019-07-22 | Swing Over Table Ø250mm. Distance Between Centers 500mm. Max.Grinding Diameter Ø250mm. Height from ground to center 1057mm. Max. Load Held Between Centers 80kg. | OG- SECTION
SG-01 | SG | 50-325-309-0035 | 402000097 | 043-5170 | MITSUI HIGH-TECH | MSG-250H1 | A | 5 KVA | 2007-10-02 | (X)480 X (Z)200 mm. | Mold & Die
SG-02 | SG | 50-325-309-0034 | 402000092 | 043-5171 | MITSUI HIGH-TECH | MSG-250H1 | A | 5 KVA | 2007-10-02 | 480 X 200 mm. | S-UC SECTION
SG-03 | SG | 37-323-306-0211 | 402000152 | 95202 | OKAMOTO | 52DX | E | 4.5 KVA | 2005-06-18 | 480 X 200 mm.
SG-05 | SG | 40-323-306-0046 | 402000154 | 98403 | OKAMOTO | 84DX | E | 8 KVA | 2005-06-19 | 800 X 400 mm. | Mold & Die
SG-06 | SG |  | 402000155 | 97079027 | MITSUI HIGH-TECH | MSG-200MH | E | 3 KVA | 2005-06-19 | 250 X 150 mm.
SG-08 | SG | 43-323-306-0146 | 402000066 | 35002 | OKAMOTO | L350B | E | 3 KVA | 1999-10-01 | 360 X 150 mm.
SG-09 | SG | 44-323-306-0064 | 402000184 | 043-4991 | MITSUI HIGH-TECH | MSG-250H1 | E | 5 KVA | 2001-08-06 | 480 X 200 mm.
SG-11 | SG | 45-323-306-0057 | 402000158-9 | 1176 | JUNG | JF 625 E-1 | E | 13 KVA | 2002-01-29 | 600 X 250 mm.
SG-12 | SG | 46-323-306-0003 | 402000160-1 | 64998 | OKAMOTO | ACC-63DX | E | 7 KVA. | 2002-11-19 | 600 x 300 mm.
SG-13 | SG | 46-323-306-0002 | 402000162 | 10018 | OKAMOTO | ACC -106 ST | E | 19 KVA | 2002-11-26 | 1000 x 600 mm.
SG-14 | SG | 47-325-309-0001 | 402000003 | 68785 | OKAMOTO | ACC-84DX | A | 8 KVA | 2004-04-19 | 800 x 400 mm.
SG-15 | SG | 50-325-309-0019 | 402000079 | 98408 | OKAMOTO | ACC -84 DX | A | 8 KVA | 2006-11-20 | 800 X 400 mm.
SG-16 | SG | 50-325-309-0014 | 402000094 | 98411 | OKAMOTO | ACC-84DX | A | 8.5 KVA | 2007-04-23 | 800 X 400 mm. | S-UC SECTION
SG-17 | SG | 53-325-309-006 | 402000102 | 98010 | OKAMOTO | ACC-515 DXAL | A | 4.5 KVA | 2007-07-03 | 500 X 150 mm.
SG-18 | SG | 53-325-309-0014 | 402000134 | 97024 | OKAMOTO | ACC-450AV | A | 4.5 KVA | 2007-10-02 | 450 X 150 mm. | S-UC SECTION
SG-19 | SG | 53-325-309-0013 | 402000135 | 97027 | OKAMOTO | ACC-450AV | A | 4.5 KVA | 2007-10-16 | 450 X 150 mm. | S-UC SECTION
SG-20 | SG | 53-325-309-005 | 402000124 | 96EZ196 | SEEDTEC | YSG1224AHD | A | 7 KVA | 2007-11-12 | 600 X 300 mm.
SG-21 | SG | 53-325-309-0018 | 402000150 | 98413 | OKAMOTO | ACC-84DX | A | 8 KVA | 2008-03-01 | 800 X 450 mm. | S-UC SECTION
SG-22 | SG |  | 402000157 |  | OKAMOTO | ACC-618 DX3 | E |  |  |  | S-UC SECTION
SG-23 | SG |  | 402000195 | 98420 | OKAMOTO | ACC-84 DX | A | 8.5 KVA | 2010-12-01 | 800X400 mm. | S-UC SECTION
SG-24 | SG |  | 402000196 | 97033 | OKAMOTO | ACC-450AV | A | 4.5 KVA | 2010-12-01 | 450X150 mm. | S-UC SECTION
SG-25 | SG |  | 402000197 | 97034 | OKAMOTO | ACC-450AV | A | 4.5 KVA | 2010-12-23 | 450X150 mm. | S-UC SECTION
SG-26 | SG |  | 402000338 | 183510 | KENT | KGS-63AHD | A | 6 KW | 2018-05-12 | Overa grinding length: 600mm./Max grinding width: 300mm./Table loade: 420 kg. | SG- SECTION
SG-27 | SG |  | 402000337 | 183809 | KENT | KGS-84AHD | A | 8.7 KW | 2018-05-21 | Overa grinding length: 800mm./Max grinding width: 400mm./Table loade: 700 kg. | SG- SECTION
SG-28 | SG |  | 402000360 | 183312 | KENT | KGS-1020 AHD | E | 3.7KW | 2018-08-02 | Overa grinding length: 500mm./Max grinding width: 250mm./Table loade: 250 kg. | MD- SECTION
SG-29 | SG |  | 402000358 ,402000457<br> | 0602051 | ZIERSCH | Z 24 | A | 3.7 Kw | 2018-10-04 | Table load 250kg / Grinding area 400x250mm./ Grinding spindle motor 1,000-3,850 rpm | SG
FG-01 | FG |  | 402000056 | 97079026 | MITSUI HIGH-TECH | MSG-200MH | E | 3 KVA | 2005-06-19 | (X)250 X (Z)150 mm.
FG-02 | FG | 43-323-306-0116 | 402000057 | 99104921 | MITSUI HIGH-TECH | MSG-250M1 | E | 5 KVA | 2005-06-22 | 480 X 200 mm.
FG-03 | FG | 43-323-306-0115 | 402000058 | 99109568 | MITSUI HIGH-TECH | MSG-200MH | E | 3 KVA | 2005-06-22 | 250 X 150 mm. | S-UC SECTION
FG-04 | FG |  | 402000059-60 | 201-0-0760 | TECNO WASINO | SG-45FII | E | 3 KVA | 2000-09-19 | 450 X 150 mm.
FG-05 | FG | 46-323-306-0076 | 402000061 | 2000074953 | MITSUI HIGH-TECH | MSG-250M1 | E | 5 KVA | 2000-10-02 | 480 X 200 mm.
FG-06 | FG | 46-323-306-0077 | 402000062 | 200079755 | MITSUI HIGH-TECH | MSG-200MH | E | 3 KVA | 2000-10-02 | 250 X 150 mm.
FG-07 | FG | 46-323-306-0078 | 402000064 | 2000079754 | MITSUI HIGH-TECH | MSG-200MH | E | 3 KVA | 2000-10-02 | 250 X 150 mm.
FG-08 | FG | 44-323-306-0065 | 402000063 | 2001029983 | MITSUI HIGH-TECH | MSG-200MH | E | 3 KVA | 2001-08-06 | 250 X 150 mm.
FG-09 | FG | 44-323-306-0066 | 402000065 | 2001029982 | MITSUI HIGH-TECH | MSG-200MH | E | 3 KVA | 2001-08-06 | 250 X 150 mm.
FG-10 | FG | 43-323-306-0146 | 402000066 | 0072/02 | MS Optimised Technology | SGA2000B | E | 3 KVA | 2002-08-26 | (X100) X (Y50) X (Z100) mm. | CNC profile Grinder Attachment Type
FG-11 | FG | 48-325-309-0015 | 402000004 | 22620032 | TECNO WASINO | MEISTER G3 | A | 11 KVA | 2004-04-23 | 300 X 200 mm. | FM-GEN-MA-045/2 Rev.3
FG-14 | FG | 50-325-309-0023 | 402000091 | 040-10581 | MITSUI HIGH-TECH | MSG-200MH | A | 3 KVA | 2007-04-25 | 250 X 150 mm.
FG-15 | FG | 50-325-309-0022 | 402000096 | 043-5154 | MITSUI HIGH-TECH | MSG-250H1 | A | 5 KVA | 2007-04-25 | 480 X 200 mm.
FG-16 | FG | 53-325-309-0017 | 402000147 | 040-10686 | MITSUI HIGH-TECH | MSG-200MH | A | 3 KVA | 2008-04-03 | 250 X 150 mm. | S-UC SECTION
FG-17 | FG | 53-325-309-0015 | 402000148 | 040-10687 | MITSUI HIGH-TECH | MSG-200MH | A | 3 KVA | 2008-04-03 | 250 X 150 mm. | S-UC SECTION
FG-18 | FG | 53-325-309-0016 | 402000149 | 040-10688 | MITSUI HIGH-TECH | MSG-200MH | A | 3 KVA | 2008-04-03 | 250 X 150 mm. | S-UC SECTION
PG-01 | PG | 43-323-306-0050 | 402000132-5 | UPFS150/115 | DOEBELI | UPS150-CNC | E | 6 KVA | 2005-06-21 | L = 100 H = 60 mm. Max
PG-02 | PG | 44-323-306-0008 | 402000136 | 174 | DOEBELI | PROFILOMAT710 | E | 15 KVA | 2000-11-21 | L = 200 H = 100 mm. Max
GP-01 | GP | 43-323-306-0117 | 402000067 | 593 | ROLLOMATIC | CNC 148 P4 | E | 12.5 KVA | 2000-05-02 | MIN. D0.025-Max.D12.7,L 0-200 mm
GP-02 | GP | 48-325-309-0017 | 402000036 | 4674 | ROLLOMATIC | CNC 148 P4 | A | 12.5 KVA | 2005-05-28 | MIN.D0.025-Max.D12.7,L0-200 mm.
TP-01 | TP | 46-323-306-0037 | 402000256-7 | 650284 | WALTER | Helitronic Power Production | E | 35 KVA | 2003-04-28 | MIN. D3-Max.D35,L150 mm. | Use Machine From Whis Tool
TP-02 | TP | 47-325-309-0004 | 402000008 | 243 | ROLLOMATIC | CNC 600X | A | 20 KVA | 2004-04-18 | MIN.D0.025-Max.D12.7,L 100 mm | Use Machine From Whis Tool
TP-03 | TP | 47-325-309-0006 | 402000005 | 10 MRG / 19634 | SCHNEEBERGER | GEMINI-PSM | A | 18 KVA | 2004-04-18 | MIN. D3-Max.D25,L150 mm. | Use Machine From Whis Tool
TP-06 | TP |  | 402000205 | 7523 | ROLLOMATIC | 01.6 ME | A | 0.14 Kw | 2011-05-25 | Max.800x800x1450 mm. | เครื่องลับ Tool
TP-07 | TP |  |  |  | VERTEX CUTTING |  | A |  |  |  | เครื่องตัด MAT
TP-08 | TP |  | 402000520 | 156838 | ANCA | MX7 LINEAR | A | 25 KVA | 2020-01-27 | Travel (X,Y,Z-axis =540x510x215mm), Work head =Max.350mmx 50Kg., Speed Rangs 0-3000rpm., Grinding Spindle=Speed Rangs 1-10000rpm. Max Wheel Diameter 203mm.
DM-01 | TP |  | 402000048 | 131/98 | DRESSING MACHINE DOEBELI | UPSA-200 | E | 3.7 KVA | 2005-06-21
DM-02 | TP |  | 402000141 | 63441 | DRESSING MACHINE ROLLOMATIC | FRP | A | 0.37 kW | 2008-01-25 | D 150 mm. Max
LS-03 | QA Job-Shop |  | 402000394 | LS0008987 | SISMA | BIG SMARK200F | A | 2.3 KW | 2018-11-26 | Marking area 100x100mm., Max Speed 2,000 mm/s., Work area 500x500x380mm. 20W | LASER MARKER
LS-04 | TP |  | 402000393 | LS0010695 | SISMA | EASY-GO 200F | A | 2.3 KW | 2018-12-24 | Marking area 100x100mm., Max Speed 2,000 mm/s., Work area 500x500x380mm. 20W | LASER MARKER
P-01 | PRESS MACHINE |  | 402000118 | EW45-577 | SEYI | SN1-45 | E | 5.6 KVA | 2001-11-13 | 45 Tons/Bolster 840x440/Die Height 240mm.
P-02 | PRESS MACHINE |  | 402000202 | EW160-687 | SEYI | SN1-160 | E | 15 KVA | 2002-04-02 | 160 Tons/Bolster 1250X760/Die Height 400mm.
P-03 | PRESS MACHINE |  | 402000119211 | HA40-531 | SEYI | SAP-H-40 | E | 3.8 KVA | 2003-01-11 | 40 Tons/Bolster 720X420/Die Height 245mm.
P-04 | PRESS MACHINE |  | 402000120-1 | EH60II-0678 | YAMADA DOBBY | EH-60 II | E | 7.5 KW | 2003-07-04 | 60 Tons/Bolster800X650X140/Die Height 330mm.
P-05 | PRESS MACHINE |  | 402000122 | SYN300-8023 | YAMADA DOBBY | SYN-300 | E | 7.5 KW | 2003-07-19 | 30 Tons/Bolster550X450X90/Die Height 225mm. | Use Machine From Siam Nippon
P-06 | PRESS MACHINE |  | 402000123-4 | EW35-732 | SEYI | SN1-35 | E | 3.8 KVA | 2004-05-18 | 35 Tons/Bolster 780X400/Die Height 220mm.
P-07 | PRESS MACHINE |  | 402000125-6 | EW60-1472 | SEYI | SN1-60 | E | 7.5 KVA | 2004-05-18 | 60 Tons/Bolster 900X520/Die Height 270mm.
P-08 | PRESS MACHINE |  | 402000127-9 | SLS2-160-014 | SEYI | SLS2-160 | E | 15 KVA | 2004-05-18 | 160 Tons/Bolster 1850X760/Die Height 400mm.
P-09 | PRESS MACHINE |  | 402000130-1 | EW110-2451 | SEYI | SN1-110 | E | 11.3 KVA | 2004-05-18 | 110 Tons/Bolster 1150X680/Die Height 320mm. | Accident Mover
P-10 | PRESS MACHINE |  | 402000306 | 15069 | KOMATSU | OBS80- 5BW | E | 7.5 KVA | 2005-09-17 | 80Tons/Bolster 1000x600x140/Die Height 350mm. | Mold & Die
P-12 | PRESS MACHINE |  | 402000330 | A80421 | CHIN FONG | OCP-110 | E | 7.5 KW | 2010-02-01 | 110 Tons/Bolster 1150x680/Die Height 350mm.
P-13 | PRESS MACHINE |  | 402000304 | SNS1-110-069 | SEYI | SNS1-110 | E | 17 KVA | 2005-11-22 | 110 Tons/Bolster 1000x520/Die Height 320mm.
P-14 | PRESS MACHINE |  | 402000345 | EH30-005 | YAMADA DOBBY | EH-30 | E | 3.7 KW | 2013-11-20 | 30 Tons/Bolster600X450X90/Die Height 230mm.
P-15 | PRESS MACHINE |  | 402000325 | B30-8003 | YAMADA DOBBY | BASIC-30 | E | 7.5 KVA | 2006-10-28 | 30 Tons/Bolster640X450X90/Die Height 252.5mm.
P-16 | PRESS MACHINE |  | 402000145 | A71578 | CHIN FONG | G2-250 | A | 18.5 KW | 2008-03-29 | 250 Tons/Bolster 2700x900/Die Height 550mm.
P-17 | PRESS MACHINE |  | 402000344 | 8905055 | KYORI KOGYO | PDA-F3 | E | 11 KW | 2013-11-19 | 30 Tons/Bolster600X450/Die Height 230mm.
P-18 | PRESS MACHINE |  | 402000341 | SD1-160-022 | SEYI | SD1-160 | E | 30 KVA | 2014-03-05 | 160 Ton/Bolster 1150x760 mm./Die height 400 mm.
P-19 | PRESS MACHINE |  | 405200526 | SLS1-110-0074 | SEYI | SLS1-110 | A | 17 KVA | 2019-12-17 | 110 Ton, Bolster 1000x520mm.,Die Height230mm.
UCM-02 | PRESS MACHINE |  | 402000128 | 71244 | ACT FIVE | IICS-L121-E | A | 28 KVA | 2007-12-17 |  | เครื่อง WASHING MACHING ย้ายไปที่แผนก SP
UCM-01 | PRESS MACHINE |  | 402000221 |  | TUNGTHAI |  | E |  |  |  | เครื่อง ULTRASONIC CLEANING
IM-01 | IM | 48-325-306-0023 | 402000299 | 5D22205 | TOSHIBA | EC100C-2A | E | 30 KVA | 2005-09-16 | CLAMPING FORCE 100 (tf)
IM-02 | IM | 49-325-306-0005 | 402000310 | A05XP2670 | FANUC | S-2000i50B | E | 25.6 KVA | 2006-02-07 | CLAMPING FORCE 50 (tf)
IM-03 | IM |  | 402000333 | 11G34312 | TOSHIBA | EC180S-6A | E | 48 KVA | 2012-03-03 | CLAMPING FORCE 180 (tf)
IM-04 | IM |  | 402000336 | STHBL5000009 OCT 2012 | TOSHIBA | EC180ST-4A | E | 48 KVA | 2013-02-04 | CLAMPING FORCE 180 (tf)
IM-05 | IM |  | 402000361 | 228429 | ENGEL | VICTORY 200/60 | E |  | 2018-11-02 | Stroke 100mm.x3.94 in, Temperture 100ºC ,Maximum force 80%, Minimum speed 0.1 mm/sec | FM-GEN-MA-045/2 Rev.3
IM-06 | IM |  | 402000525 |  | TOSHIBA | EC180ST-8A | A | 47 KVA | 2019-12-21 | SCREW DIAMETER (Y45xA50xB55mm), SCREW STROKE 200mm.,CLAMPING FORCE 180 kN(tf)
IM-07 | IM |  | 402000545 | MOUC0030 | SUMITOMO | SR50 | A | 2.4kW | 2020-11-30 | Maximmum modl clamp 490kN[tf].,Mold size 360x360mm.,Table dimensionØ1040mm.,Dai height520mm.,Mold open and close stroke220x200x300mm.,
BTA-01 | BTA | 45-323-306-0173 | 402000052 | 8P160087 | Miyano | BNF-16 | A | 9.5 KVA | 2002-08-13 | Max.Dia 16 mm.L.45 mm. | Option : Auto Barfeed
BTA-02 | BTA | 45-323-306-0174 | 402000053 | 8P160086 | Miyano | BNF-16 | A | 9.5 KVA | 2002-08-13 | Max.Dia 16 mm.L.45 mm. | Option : Auto Barfeed
BTA-03 | BTA | 45-323-306-0175 | 402000054 | 8P160088 | Miyano | BNF-16 | A | 9.5 KVA | 2002-08-13 | Max.Dia 16 mm.L.45 mm. | Option : Auto Barfeed
BTA-04 | BTA | 46-323-306-0006 | 402000055 | 8P160118 | Miyano | BNF-16 | A | 9.5 KVA | 2003-02-01 | Max.Dia 16 mm.L.45 mm. | Option : Auto Barfeed
BTA-05 | BTA | 46-323-306-0007 | 402000056 | 8P160117 | Miyano | BNF-16 | A | 9.5 KVA | 2003-02-01 | Max.Dia 16 mm.L.45 mm. | Option : Auto Barfeed
BTA-06 | BTA | 46-323-306-0008 | 402000057 | 8P160119 | Miyano | BNF-16 | A | 9.5 KVA | 2003-02-01 | Max.Dia 16 mm.L.45 mm. | Option : Auto Barfeed
BTA-07 | BTA | 47-323-306-0001 | 402000058 | 452 | Tsugami | BM16C | A | 8.5 KVA | 2003-07-02 | Max.Dia 16 mm.L.30 mm. | Option : Auto Barfeed,Chip Conveyer
BTA-08 | BTA | 47-323-306-0002 | 402000059 | 455 | Tsugami | BM16C | A | 8.5 KVA | 2003-07-02 | Max.Dia 16 mm.L.30 mm. | Option : Auto Barfeed,Chip Conveyer
BTA-09 | BTA | 47-323-306-0003 | 402000060 | 454 | Tsugami | BM16C | A | 8.5 KVA | 2003-07-02 | Max.Dia 16 mm.L.30 mm. | Option : Auto Barfeed,Chip Conveyer
BTA-10 | BTA | 47-323-306-0004 | 402000061 | 453 | Tsugami | BM16C | A | 8.5 KVA | 2003-07-02 | Max.Dia 16 mm.L.30 mm. | Option : Auto Barfeed,Chip Conveyer
BTA-11 | BTA | 47-323-306-0005 | 402000062 | 451 | Tsugami | BM16C | A | 8.5 KVA | 2003-07-02 | Max.Dia 16 mm.L.30 mm. | Option : Auto Barfeed,Chip Conveyer
BTA-12 | BTA | 46-323-306-0143 | 402000063 | 8P160098 | Miyano | BNF-16/16S | A | 9.5 KVA | 2003-07-03 | Max.Dia 16 mm.L.45 mm. | Option : Auto Barfeed,Chip Conveyer
BTA-13 | BTA | 47-323-306-0006 | 402000064 | 1941 | Tsugami | B018-III | A | 8.5 KVA | 2003-07-10 | Max.Dia 18 mm.L.30 mm. | Option : Auto Barfeed,Chip Conveyer
BTA-14 | BTA | 48-325-309-0020 | 402000042 | 193 | Tsugami | BW12 | A | 9 KVA | 2005-07-09 | Max.Dia 12 mm.L.45 mm. | Option : Auto Barfeed,Chip Conveyer
BTA-15 | BTA | 48-325-309-0019 | 402000043 | 194 | Tsugami | BW12 | A | 9 KVA | 2005-07-09 | Max.Dia 12 mm.L.45 mm. | Option : Auto Barfeed,Chip Conveyer
BTA-16 | BTA | 48-325-309-0023 | 402000044 | 195 | Tsugami | BW12 | A | 9 KVA | 2005-07-09 | Max.Dia 12 mm.L.45 mm. | Option : Auto Barfeed,Chip Conveyer
BTA-17 | BTA | 48-325-309-0022 | 402000045 | 196 | Tsugami | BW12 | A | 9 KVA | 2005-07-09 | Max.Dia 12 mm.L.45 mm. | Option : Auto Barfeed,Chip Conveyer
BTA-18 | BTA | 48-325-309-0021 | 402000075 | 197 | Tsugami | BW12 | A | 9 KVA | 2005-07-09 | Max.Dia 12 mm.L.45 mm. | Option : Auto Barfeed,Chip Conveyer
BTA-19 | BTA |  | 402000243 | V13163 | CITIZEN | Cincom L32 | A | 8 kVA | 2013-08-31 | Daimeter 406x282 mm.(Swing) | Required floor space 1,240 mm(depth)x2,770mm(width)x1,790mm(height),2650 kg Option : Auto Barfeed
BTA-20 | BTA |  | 402000298 | AF5614 | CITIZEN (Cincom) | A20-3F7 | A | 7.1 KVA | 2016-09-06 | Bar length 2,500mm.Center height 1,050mm.Spindle speed Max 10,00min Rotary tool spindle Max 6,000min | BTA
BTA-21 | BTA |  | 402000314 | AF5987 | CITIZEN (Cincom) | A20-3F7 | A | 7.1 KVA | 2018-01-20 | Bar length 2,500mm.Center height 1,050mm.Spindle speed Max 10,00min Rotary tool spindle Max 6,000min
BTA-22 | BTA |  | 402000315 | AF5989 | CITIZEN (Cincom) | A20-3F7 | A | 7.1 KVA | 2018-01-20 | Bar length 2,500mm.Center height 1,050mm.Spindle speed Max 10,00min Rotary tool spindle Max 6,000min
BTA-23 | BTA |  | 402000316 | AF5991 | CITIZEN (Cincom) | A20-3F7 | A | 7.1 KVA | 2018-01-20 | Bar length 2,500mm.Center height 1,050mm.Spindle speed Max 10,00min Rotary tool spindle Max 6,000min
BTA-24 | BTA |  | 402000317 | AF5992 | CITIZEN (Cincom) | A20-3F7 | A | 7.1 KVA | 2018-01-20 | Bar length 2,500mm.Center height 1,050mm.Spindle speed Max 10,00min Rotary tool spindle Max 6,000min
BTA-25 | BTA |  | 402000485 | AF7089 | CITIZEN (Cincom) | A20-3F7 | A | 7.1 KVA | 2019-05-16 | Max.chucking diameter 20 mm., Max.external workpiec length 50mm., Max. drilling diameter 8mm., Spindle speed Max 10,00min Rotary tool spindle Max 6,000min
BTA-26 | BTA |  | 402000484 | V35515 | CITIZEN (Cincom) | L32-1M8 | A | 13.2 KVA | 2019-05-16 | Machining Daimeter 32x80., drilling diameter 12., Spindle speed 200-8,000 min.
HON-01 | BTA |  | 402000288 | 2EI-86179 | SUNNEN | MBC-1804-H | A | 3 KW | 2016-01-19 |  | PRECISION HONING MACHINE
SL-01 | BTA | 45-323-306-0077 | 402000164-9 | 3638 | TORNOS | DECO 20 | E | 13 KVA | 2002-04-02 | MAX : DIA 25.4 mm. LENGTH 200 mm. | Option : Auto Barfeed
SL-02 | BTA |  | 402000389 | T 62155 | TORNOS | DECO 20 | A | 14 KVA | 2019-02-27 | MAX : DIA 25.4 mm. Max.length 200 mm.
TMA-01 | BTA | 55-325-309-0003 | 402000170 | BN96061 Y | MIYANO | BNJ-42SY2 | A | 31 KVA | 2009-07-28 | Ø127mm.x525mm. | CNC LATHE
TMA-02 | BTA | 55-325-309-0068 | 402000177 | BLKA7J0013 | HARDINGE | GS-200 MSY | A | 33 KW | 2010-03-08 | 620x540x380 mm. | CNC LATHE
TMA-03 | BTA | 58-325-309-0001 | 402000275 | CJ4Y0273 | MIYANO | BNJ-42SY3 | A | 33 KVA | 2014-06-12 | Ø127mm.x525mm.
TMA-04 | BTA |  | 402000312 | DV5268 | MIYANO | BNJ-51SY6 | A | 33 KVA | 2017-12-21 | Inner diameter Spindle No.1,2(52mm Dia, 43mm Dia), Turret No.1,2 (max.13mm, 10mm)
TMA-05 | BTA |  | 402000313 | DV5265 | MIYANO | BNJ-51SY6 | A | 33 KVA | 2018-01-20 | Inner diameter Spindle No.1,2(52mm Dia, 43mm Dia), Turret No.1,2 (max.13mm, 10mm)
TMA-06 | BTA |  | 402000327 | 202153 | OKUMA | LB3000EXII | A | 29 KVA | 2018-03-09 | Turret for combined working(M-axis)=45 to 6,500min¯¹7.1kW, Rapid traverse= X-axis 25 m/min (82 fpm), Z-axis 30 m/min (98 fpm) | AS
TMA-07 | BTA |  | 402000352 | DW1122 | MIYANO | BNA-42DHY3 | A | 28 KVA | 2018-06-07 | Maximum blank length 100mm, Bar, round:(SP1Ø42mmxSP2Ø34mm), Turret slide HD1(X1-Axis140mm, Z1-Axis235mm, Y-Axis70mm
TMA-08 | BTA |  | 402000353 | DW1123 | MIYANO | BNA-42DHY3 | A | 28 KVA | 2018-06-07 | Maximum blank length 100mm, Bar, round:(SP1Ø42mmxSP2Ø34mm), Turret slide HD1(X1-Axis140mm, Z1-Axis235mm, Y-Axis70mm
TMA-09 | BTA |  | 402000357 | DV5489 | MIYANO | BNJ-51SY6 | A | 33 KVA | 2018-11-15 | Inner diameter Spindle No.1,2(52mm Dia, 43mm Dia), Turret No.1,2 (max.13mm, 10mm)
TMA-10 | BTA |  | 402000363 | DV5490 | MIYANO | BNJ-51SY6 | A | 33 KVA | 2018-11-15 | Inner diameter Spindle No.1,2(52mm Dia, 43mm Dia), Turret No.1,2 (max.13mm, 10mm)
TMA-11 | BTA |  | 402000364 | DV5491 | MIYANO | BNJ-51SY6 | A | 33 KVA | 2018-11-15 | Inner diameter Spindle No.1,2(52mm Dia, 43mm Dia), Turret No.1,2 (max.13mm, 10mm)
TMA-12 | BTA |  | 402000434 | DV5505 | MIYANO | BNJ-51SY6 | A | 33 KVA | 2019-02-27 | Inner diameter Spindle No.1,2(52mm Dia, 43mm Dia), Turret No.1,2 (max.13mm, 10mm)
TMA-13 | BTA |  | 402000449 | DV5573 | MIYANO | BNJ-51SY6 | A | 33 KVA | 2019-04-11 | Inner diameter Spindle No.1,2(52mm Dia, 43mm Dia), Turret No.1,2 (max.13mm, 10mm)
TMA-14 | BTA |  | 402000450 | DV5574 | MIYANO | BNJ-51SY6 | A | 33 KVA | 2019-04-11 | Inner diameter Spindle No.1,2(52mm Dia, 43mm Dia), Turret No.1,2 (max.13mm, 10mm)
TMA-15 | BTA |  | 402000483 | DW 1400 | MIYANO | BNA-42DHY3 | A | 28 KVA | 2019-07-26 | Maximum blank length 100mm, Bar, round:(SP1Ø42mmxSP2Ø34mm), Turret slide HD1(X1-Axis140mm, Z1-Axis235mm, Y-Axis70mm
CLA-01 | CLA | 49-325-309-0021 | 402000067 | 117047 | OKUMA | LCS 250-R | A | 12.6 KVA | 2006-01-17 | Spindle D52 Chuck D270 L280
CLA-02 | CLA | 49-325-309-0022 | 402000068 | 116451 | OKUMA | LCS 250-R | A | 12.6 KVA | 2006-01-17 | Spindle D52 Chuck D270 L280
CLA-03 | CLA | 49-325-309-0019 | 402000065 | D0482 | OKUMA | L270/L270E | A | 12.9 KVA | 2003-12-15 | Spindle D52 Chuck D270 L280 | TATUNG-OKUMA
CLA-04 | CLA | 48-325-306-0022 | 402000174 | 217183 | MAZAK | QTN-150II | A | 28.5 KWA | 2010-02-23 | Max.180x424x624 mm. | CNC LATHE
CLA-05 | CLA | 55-325-309-0063 | 402000173 | BLBA8J0145 | HARDINGE | GS-200 | A | 21 KW | 2010-01-25 | Max.284x406 mm. | CNC LATHE
CLA-06 | CLA | 55-325-309-0064 | 402000176 | BLAA9L0033 | HARDINGE | GS-150 | A | 21 KW | 2010-03-01 | Max.284x406 mm. | CNC LATHE
CLA-07 | CLA | 55-325-309-0038 | 402000208 | BLBB1A0005 | HARDINGE | GS-200 | A | 21 KW | 2011-04-30 | Max.284x406 mm. | CNC LATHE (CLA-07)
CLA-08 | CLA | 55-325-309-0035 | 402000212 | 225826 | MAZAK | QTN-150II | A | 28.5 KVA | 2011-06-11 | 1880 X 1629 X 1800 mm. | CNC LATHE
CLA-09 | CLA |  | 402000326 | 203060 | OKUMA | LB2500EXII | A | 27.7 KVA | 2018-03-09 | Turret for combined working(M-axis)=45 to 6,000min¯¹7.1kW, Rapid traverse= X-axis 25 m/min (82 fpm), Z-axis 30 m/min (98 fpm) | CL
CLA-10 | CLA |  | 402000372 | 282379 | MAZAK | QT-PRIMOS 150 SG | A | 19.14 KVA | 2018-10-08 | Maximum machining diameter Ø250mm. Max.support weight (Chuck work 200xShaft work 150)mm.Spindle speed 35to4000min¯¹ | CNC LATHE
CLA-11 | CLA |  | 402000351 | DG0260 | MIYANO | LX-08E3 | A | 20 KVA | 2019-10-18 | Maximum machining diameter Ø51/51mm. Spindle speed 40to4000min¯¹. Spindle motor AC11/7.5kW. Slide Stroke(X-axis 150mm X Z-axis300mm). | CNC LATHE
CLA-12 | CLA |  | 402000391 | 300726 | MAZAK | QUICK TURN 150 SG(500U) | A | 26.45 KVA | 2018-11-07 | Maximum machining diameter Ø2580mm. Max.support weight (Chuck work 200xShaft work 200)mm.Spindle speed 35to5000min¯¹ | CNC LATHE
CLA-13 | CLA |  | 402000391 | 300727 | MAZAK | QUICK TURN 150 SG(300U) | A | 26.45 KVA | 2018-11-15 | Maximum machining diameter Ø2580mm. Max.support weight (Chuck work 200xShaft work 200)mm.Spindle speed 35to5000min¯¹ | CNC LATHE
CLA-14 | CLA |  | 402000392 | 293765 | MAZAK | QUICK TURN 150 SG(300U) | A | 26.45 KVA | 2018-11-21 | Maximum machining diameter Ø2580mm. Max.support weight (Chuck work 200xShaft work 200)mm.Spindle speed 35to5000min¯¹ | FM-GEN-MA-045/2 Rev.3
CLA-15 | CLA |  | 402000435 | 293786 | MAZAK | QUICK TURN 100 SG | A | 26.45 KVA | 2019-03-01 | Maximum machining diameter Ø2580mm. Max.support weight (Chuck work 150xShaft work 200)mm.Spindle speed 35to6000min¯¹ | CNC LATHE
CLA-16 | CLA |  | 402000446 | 300906 | MAZAK | QT-PRIMOS 150 SG | A | 24.2 KVA | 2019-03-03 | Maximum machining diameter Ø250mm. Max.support weight (Chuck work 200xShaft work 150)mm.Spindle speed 35to4000min¯¹
CLA-17 | CLA |  | 402000451 | 301033 | MAZAK | QUICK TURN 150 SG(500U) | A | 26.45 KVA | 2019-05-02 | Maximum machining diameter Ø2580mm. Max.support weight (Chuck work 200xShaft work 200)mm.Spindle speed 35to5000min¯¹
CLA-18 | CLA |  | 402000482 | 300829 | MAZAK | QUICK TURN 150 SG(500U) | A | 26.45 KVA | 2019-05-13 | Maximum machining diameter Ø2580mm. Max.support weight (Chuck work 200xShaft work 200)mm.Spindle speed 35to5000min¯¹
CLA-19 | CLA |  | 402000567 | 320844 | MAZAK | QTE-200MY SG | A |  |  | Maximum machining diameter Ø340mm. Max.weight Ø728mm.Standard diameter Ø235mm. Spindle speed 35to5000min¯¹
MCA-01 | MCA | 49-325-309-0023 | 402000069 | 112576 | OKUMA | MB-46VAE-R | A | 37 KVA | 2006-01-17 | 762 x 460 x 460 mm.
MCA-02 | MCA | 49-325-309-0002 | 402000320 | 111871 | OKUMA | MB-56VA | A | 37 KVA | 2004-12-18 | 1000 X 550 X 450 mm. | S-UC SECTION
MCA-03 | MCA | 55-325-309-0066 | 402000172 | NVAA9K0050 | HARDINGE | GX-600 | A | 20 KVA | 2010-01-25 | 6000x540x540 mm | Option:Spindle throough coolant MACHINING CENTER
MCA-04 | MCA | 53-325-309-0022 | 402000144 | NVAA7H0104 | HARDINGE | GX-600 | A | 20 KVA | 2007-12-19 | 600 X 540 X 540 mm. | ย้ายมาจาก S-UC SECTION
MCA-05 | MCA | 55-325-309-0017 | 402000182 | 107.88.00.104 | MIKRON | HSM 600 U | A | 28 KW | 2010-03-20 | 600x450x350 mm. | Option: MACHINING CENTER 5 Axis
MCA-06 | MCA | 55-325-309-0067 | 402000171 | NVCA9K0190 | HARDINGE | GX-1000 | A | 25 KW | 2010-01-25 | 1120x540x490 mm. | Option:Rotary Table(4th Axis) MACHINING CENTER
MCA-07 | MCA |  | 402000365 | 0380 | YCM SUPER MAX | NXV560A | A | 30 KVA | 2018-06-16 | Travel (X,Y,Z-axis =560x410x450mm), Table size =700x420mm., Spindle speed 12,000rpm
MCA-08 | MCA | 55-325-309-0056 | 402000215 | 107.40.98.341 | MIKRON | VCP 710 | A | 15 KW | 2011-04-01 | 710x500x500 mm.
MCA-09 | MCA | 55-325-309-0039 | 402000216 | M267358J3BA | HWACHEON | SIRIUS-UL PLUS | A | 55 KVA | 2011-03-26 | 2720X2950X3170 mm.
MCA-10 | MCA | 55-325-309-0036 | 402000213 | M281359C2ND | HWACHEON | VESTA-1000 | A | 25 KVA | 2011-05-26 | 1000x550x500 mm.
MCA-11 | MCA | 55-325-309-0058 | 402000229 | NVCB1K0302 | HARDINGE | GX-1000 | A | 25 KW | 2012-02-22 | 1120x540x490 mm.
MCA-12 | MCA | 55-325-309-0059 | 402000230 | NVCB1K0303 | HARDINGE | GX-1000 | A | 25 KW | 2012-02-22 | 1120x540x490 mm.
MCA-13 | MCA | 55-325-309-0060 | 402000234 | M281359L1NB | HWACHEON | VESTA-1000 | A | 25 KVA | 2012-02-25 | Max.Travels(X,Y,Z)1000X550X500 mm.Spindle Max.10000 min
MCA-14 | MCA | 55-325-309-0061 | 402000235 | M282359I3NC | HWACHEON | VESTA-660 | A | 25 KVA | 2012-02-25 | Max.Feeding Distance(X/Y/Z) 660X430X400 mm.
MCA-15 | MCA | 55-325-309-0057 | 402000231 | GXEB1L0037 | HARDINGE | GX-1600 | A | 28 KW | 2012-03-05 | 1700X700X585 mm.
MCA-16 | MCA | 55-325-309-0010 | 402000238 | M267359B3BC | HWACHEON | SIRIUS-UL PLUS | A | 55 KVA | 2012-06-27 | 2720X2950X3170 mm.
MCA-17 | MCA | 59-325-606-0036 | 402000291 | 0660 | YCM SUPER MAX | NXV1020A | A | 40 KVA | 2015-10-15 | (Teble : 1120 mm.X520 mm.)(Travel :( X=1020)x(Y=520)x(Z=540)mm.
MCA-18 | MCA | 58-325-309-0019 | 402000246 | M267361L3BA | HWACHEON | SIRIUS-UL PLUS | A | 55 KVA | 2014-01-15 | Table Work Area(LxW)1200x600mm. 800kgf
MCA-19 | MCA | 58-325-309-0022 | 402000247 | M267362A3BE | HWACHEON | SIRIUS-UL PLUS | A | 55 KVA | 2014-03-25 | Table Work Area(LxW)1200x600mm. 800kgf
MCA-20 | MCA | 58-325-309-0020 | 402000248 | M267362A3BD | HWACHEON | SIRIUS-UL PLUS | A | 55 KVA | 2014-03-25 | Table Work Area(LxW)1200x600mm. 800kgf
MCA-21 | MCA | 58-325-309-0021 | 402000247 | M267362A3BC | HWACHEON | SIRIUS-UL PLUS | A | 55 KVA | 2014-03-25 | Table Work Area(LxW)1200x600mm. 800kgf
MCA-22 | MCA | 58-325-309-0017 | 402000244 | 114I130388 | QUASER | MV21 4P/24A | A | 42 KVA | 2014-03-25 | MAX SPINDLE SPEED 24,000 RPM (LxWxH) 452x371x335mm.
MCA-23 | MCA | 58-325-309-0018 | 402000245 | 114I130389 | QUASER | MV21 4P/24A | A | 42 KVA | 2014-03-25 | MAX SPINDLE SPEED 24,000 RPM (LxWxH) 452x371x335mm.
MCA-24 | MCA | 58-325-309-0011 | 402000252 | 86106 | KITAMURA | HX500G | A | 55 KVA | 2014-03-01 | Max. Speed of Spindle 20,000 RPM /Max.Diameter of Tool Ø95 mm.
MCA-25 | MCA | 58-325-309-0005 | 402000257 | M281361B2N D | HWACHEON | VESTA-1000 | A | 25 KVA | 2014-03-27 | Max.Travels(X,Y,Z)1000X550X500 mm.Spindle Max.10000 min
MCA-26 | MCA | 58-325-309-0012 | 402000258 | M281361H4N A | HWACHEON | VESTA-1000 | A | 25 KVA | 2014-03-27 | Max.Travels(X,Y,Z)1000X550X500 mm.Spindle Max.10000 min
MCA-27 | MCA | 58-325-309-0010 | 402000251 | 45574 | KITAMURA | HX630i TGA | A | 55 KVA | 2014-04-10 | Max. Speed of Spindle 20,000 RPM /Max.Diameter of Tool Ø95 mm. | MCA-27
MCA-28 | MCA | 58-325-309-0013 | 402000259 | M281361H4N B | HWACHEON | VESTA-1000 | A | 25 KVA | 2014-05-19 | Max.Travels(X,Y,Z)1000X550X500 mm.Spindle Max.10000 min | FM-GEN-MA-045/2 Rev.3
MCA-29 | MCA | 58-325-309-0002 | 402000253 | 243720 | MAZAK | INTEGREX J-200 | A | 26.36 KVA | 2014-07-19 | Capacity Ø530 mm X Ø530 mm X Ø500 mm X 500 mm | MCA-29
MCA-30 | MCA | 58-325-309-0003 | 402000254 | 232223 | MAZAK | VARIAXIS 500-5XII | A | 63.5 KVA | 2014-07-19 | Main dimensions and capacity (X 510 mm.) X (Y 510 mm.) X (Z 460 mm.) | Option: MACHINING CENTER 5 Axis
MCA-31 | MCA | 58-325-309-0004 | 402000255 | 107.37.00.547 | MIKRON | HPM 450 U | A | 18 KW | 2014-08-23 | L 3450 mm.X B 2350 mm.X H 2800 mm. , 7700 kg. | Option: MACHINING CENTER 5 Axis
MCA-32 | MCA | 58-325-309-0008 | 402000261 | 0167 | YCM SUPER MAX | NXV1020A | A | 30 KVA | 2014-09-10 | (Teble : 1120 mm.X520 mm.)(Travel :( X=1020)x(Y=520)x(Z=540)mm.
MCA-33 | MCA | 58-325-309-0009 | 402000271 | 0168 | YCM SUPER MAX | NXV1020A | A | 30 KVA | 2014-09-25 | (Teble : 1120 mm.X520 mm.)(Travel :( X=1020)x(Y=520)x(Z=540)mm.
MCA-34 | MCA | 58-325-309-0007 | 402000269 | 0166 | YCM SUPER MAX | NXV1020A | A | 30 KVA | 2014-09-02 | (Teble : 1120 mm.X520 mm.)(Travel :( X=1020)x(Y=520)x(Z=540)mm. | CNCM-03
MCA-35 | MCA |  | 402000283 | 0414 | YCM SUPER MAX | NXV1020A | A | 40 KVA | 2015-02-20 | (Teble : 1120 mm.X520 mm.)(Travel :( X=1020)x(Y=520)x(Z=540)mm.
MCA-36 | MCA |  | 402000300 | M282360J4ND | HWACHEON | VESTA-660 | A | 25 KVA | 2015-06-18 | Max.Travels(X,Y,Z)1000X550X500 mm.Spindle Max.10000 min
MCA-37 | MCA | 59-325-606-0038 | 402000289 | 0599 | YCM SUPER MAX | NXV1020A | A | 40 KVA | 2015-09-18 | (Teble : 1120 mm.X520 mm.)(Travel :( X=1020)x(Y=520)x(Z=540)mm.
MCA-38 | MCA | 59-325-606-0038 | 402000290 | 0615 | YCM SUPER MAX | NXV1020A | A | 40 KVA | 2015-09-18 | (Teble : 1120 mm.X520 mm.)(Travel :( X=1020)x(Y=520)x(Z=540)mm.
MCA-39 | MCA |  | 402000299 | 114L160472 | QUASER | MV21 4P/24A | A | 42 KVA | 2016-03-21 | MAX SPINDLE SPEED 24,000 RPM (LxWxH) 452x371x335mm.
MCA-40 | MCA |  | 402000293 | 58055 | KITAMURA | HX630G | A | 65 KVA | 2016-04-12 | MAX SPINDLE SPEED 20-20.000min¯¹, TABLE (LxW) 630x630mm.
MCA-41 | MCA |  | 402000306 | 107.29.00.039 | MIKRON | HEM 700U | A | 20 kw | 2017-03-08 | MAX.X,Y,Z TRAVEL 700x600x500 mm. MAXIMUM LOADING 300 kg. | Option: MACHINING CENTER 5 Axis
MCA-42 | MCA |  | 402000319 | 1177 | YCM SUPER MAX | NXV1020A | A | 40 KVA | 2017-08-19 | (Teble : 1120 mm.X520 mm.)(Travel :( X=1020)x(Y=520)x(Z=540)mm. | AS
MCA-43 | MCA |  | 402000318 | 1178 | YCM SUPER MAX | NXV1020A | A | 40 KVA | 2017-08-19 | (Teble : 1120 mm.X520 mm.)(Travel :( X=1020)x(Y=520)x(Z=540)mm. | AS
MCA-44 | MCA |  | 402000310 | GXEB7F0007 | HARDINGE | GX-1600 | A | 28 KW | 2017-08-26 | 1700X700X585 mm. | แผนกMC
MCA-45 | MCA |  | 402000304 | 269889 | MAZAK | INTEGREX i-200 | A | 56.06 KVA | 2017-10-04 | Spindle center height 1,235mm. (LxWxH)3,990x2,800x2,720mm.
MCA-46 | MCA |  | 402000331 | 1197 | YCM SUPER MAX | NXV1020A | A | 40 KVA | 2018-02-20 | (Teble : 1120 mm.X520 mm.)(Travel :( X=1020)x(Y=520)x(Z=540)mm.
MCA-47 | MCA |  | 402000332 | 1335 | YCM SUPER MAX | NXV1020A | A | 40 KVA | 2018-02-20 | (Teble : 1120 mm.X520 mm.)(Travel :( X=1020)x(Y=520)x(Z=540)mm.
MCA-48 | MCA |  | 402000307 | 58121 | KITAMURA | HX630G | A | 55 KVA | 2018-04-11 | MAX SPINDLE SPEED 20-20.000min¯¹, TABLE (LxW) 630x630mm. | AS
MCA-49 | MCA |  | 402000356 | 0185 | YCM SUPER MAX | NXV1680a | A | 27.8 KVA | 2018-05-16 | Max. Speed of Spindle 12,000 rpm /Table Load: 1,500Kg./Travel: (X: 1,630mm ,Y: 762mm ,Z: 700mm | AS
MCA-50 | MCA |  | 402000334 | 107.126.00.0046 | MIKRON | MILL E 700U | A | 20 kW | 2018-06-23 | Work area(X,Y,Z-axis : 700x600x500 mm), Spindle speed: 20,000 rpm, T-slot table load: 5 axes(300kg), 3 axes(450kg) | Option: MACHINING CENTER 5 Axis
MCA-51 | MCA |  | 402000359 | 107.126.00.0102 | MIKRON | MILL E 700U | A | 20 kW | 2018-08-10 | Work area(X,Y,Z-axis : 700x600x500 mm), Spindle speed: 20,000 rpm, T-slot table load: 5 axes(300kg), 3 axes(450kg) | Option: MACHINING CENTER 5 Axis
MCA-52 | MCA |  | 402000377 | 1529 | YCM SUPER MAX | NXV1020A | A | 40 KVA | 2018-08-21 | (Teble : 1120 mm.X520 mm.)(Travel :( X=1020)x(Y=520)x(Z=540)mm. | AS
MCA-53 | MCA |  | 402000376 | 1530 | YCM SUPER MAX | NXV1020A | A | 40 KVA | 2018-08-21 | (Teble : 1120 mm.X520 mm.)(Travel :( X=1020)x(Y=520)x(Z=540)mm. | AS
MCA-54 | MCA |  | 402000362 | 114N180562 | QUASER | MV21 4P/BN24A | A | 39 KVA | 2018-08-31 | MAX SPINDLE SPEED 24,000 RPM (LxWxH) 452x371x335mm. | AS
MCA-55 | MCA |  | 402000375 | 1556 | YCM SUPER MAX | NXV1020A | A | 40 KVA | 2018-08-31 | (Teble : 1120 mm.X520 mm.)(Travel :( X=1020)x(Y=520)x(Z=540)mm. | AS
MCA-56 | MCA |  | 402000378 | 1557 | YCM SUPER MAX | NXV1020A | A | 40 KVA | 2018-08-31 | (Teble : 1120 mm.X520 mm.)(Travel :( X=1020)x(Y=520)x(Z=540)mm. | AS
MCA-57 | MCA |  | 402000354 | 283286 | MAZAK | INTEGREX i-200 | A | 56.06 KVA | 2018-09-10 | Spindle center height 1,235mm. (LxWxH)3,990x2,800x2,720mm. | AS
MCA-58 | MCA |  | 402000374 | 107.126.00.0103 | MIKRON | MILL E 700U | A | 20 KVA | 2018-09-10 | Work area(X,Y,Z-axis : 700x600x500 mm), Spindle speed: 20,000 rpm, T-slot table load: 5 axes(300kg), 3 axes(450kg) | Option: MACHINING CENTER 5 Axis
MCA-59 | MCA |  | 402000385 | 1574 | YCM SUPER MAX | NXV1020A | A | 40 KVA | 2018-10-04 | (Teble : 1120 mm.X520 mm.)(Travel :( X=1020)x(Y=520)x(Z=540)mm. | AS
MCA-60 | MCA |  | 402000386 | 1589 | YCM SUPER MAX | NXV1020A | A | 40 KVA | 2018-10-04 | (Teble : 1120 mm.X520 mm.)(Travel :( X=1020)x(Y=520)x(Z=540)mm. | AS
MCA-61 | MCA |  | 402000387 | 1591 | YCM SUPER MAX | NXV1020A | A | 40 KVA | 2018-10-04 | (Teble : 1120 mm.X520 mm.)(Travel :( X=1020)x(Y=520)x(Z=540)mm. | AS
MCA-62 | MCA |  | 402000395 | 1625 | YCM SUPER MAX | NXV1020A | A | 40 KVA | 2018-11-03 | (Teble : 1120 mm.X520 mm.)(Travel :( X=1020)x(Y=520)x(Z=540)mm. | AS
MCA-63 | MCA |  | 402000396 | 1626 | YCM SUPER MAX | NXV1020A | A | 40 KVA | 2018-11-03 | (Teble : 1120 mm.X520 mm.)(Travel :( X=1020)x(Y=520)x(Z=540)mm. | AS
MCA-64 | MCA |  | 402000397 | 1646 | YCM SUPER MAX | NXV1020A | A | 40 KVA | 2018-12-12 | (Teble : 1120 mm.X520 mm.)(Travel :( X=1020)x(Y=520)x(Z=540)mm.
MCA-65 | MCA |  | 402000398 | 1647 | YCM SUPER MAX | NXV1020A | A | 40 KVA | 2018-12-12 | (Teble : 1120 mm.X520 mm.)(Travel :( X=1020)x(Y=520)x(Z=540)mm.
MCA-66 | MCA |  | 402000399 | 1648 | YCM SUPER MAX | NXV1020A | A | 40 KVA | 2018-12-12 | (Teble : 1120 mm.X520 mm.)(Travel :( X=1020)x(Y=520)x(Z=540)mm.
MCA-67 | MCA |  | 402000400 | 1649 | YCM SUPER MAX | NXV1020A | A | 40 KVA | 2018-12-12 | (Teble : 1120 mm.X520 mm.)(Travel :( X=1020)x(Y=520)x(Z=540)mm.
MCA-68 | MCA |  | 402000381 | 299281 | MAZAK | INTEGREX i-200 (1000U) | A | 56.06 KVA | 2018-12-13 | Spindle center height 1,235mm. (LxWxH)3,990x2,800x2,720mm.
MCA-69 | MCA |  | 40200401 | 107.126.00.0124 | MIKRON | MILL E 700U | A | 20 KVA | 2018-12-19 | Work area(X,Y,Z-axis : 700x600x500 mm), Spindle speed: 20,000 rpm, T-slot table load: 5 axes(300kg), 3 axes(450kg) | Option: MACHINING CENTER 5 Axis
MCA-70 | MCA |  | 402000383 | 1681 | YCM SUPER MAX | NXV1020A | A | 40 KVA | 2019-01-17 | (Teble : 1120 mm.X520 mm.)(Travel :( X=1020)x(Y=520)x(Z=540)mm.
MCA-71 | MCA |  | 402000384 | 1683 | YCM SUPER MAX | NXV1020A | A | 40 KVA | 2019-01-17 | (Teble : 1120 mm.X520 mm.)(Travel :( X=1020)x(Y=520)x(Z=540)mm.
MCA-72 | MCA |  | 402000402 | 1686 | YCM SUPER MAX | NXV1020A | A | 40 KVA | 2019-01-17 | (Teble : 1120 mm.X520 mm.)(Travel :( X=1020)x(Y=520)x(Z=540)mm.
MCA-73 | MCA |  | 402000403 | 1687 | YCM SUPER MAX | NXV1020A | A | 40 KVA | 2019-01-17 | (Teble : 1120 mm.X520 mm.)(Travel :( X=1020)x(Y=520)x(Z=540)mm.
MCA-74 | MCA |  | 402000436 | 107.126.00.0141 | MIKRON | MILL E 700U | A | 20 KVA | 2019-02-13 | Work area(X,Y,Z-axis : 700x600x500 mm), Spindle speed: 20,000 rpm, T-slot table load: 5 axes(300kg), 3 axes(450kg) | Option: MACHINING CENTER 5 Axis
MCA-75 | MCA |  | 402000447 | 1739 | YCM SUPER MAX | NXV1020A | A | 40 KVA | 2019-05-14 | (Teble : 1120 mm.X520 mm.)(Travel :( X=1020)x(Y=520)x(Z=540)mm. | FM-GEN-MA-045/2 Rev.3
MCA-76 | MCA |  | 402000448 | 1740 | YCM SUPER MAX | NXV1020A | A | 40 KVA | 2019-05-14 | (Teble : 1120 mm.X520 mm.)(Travel :( X=1020)x(Y=520)x(Z=540)mm.
MCA-77 | MCA |  | 402000452 | 1140190592 | QUASER | MV21 4P/BN24A | A | 42 KVA | 2019-08-13 | MAX SPINDLE SPEED 24,000 RPM (LxWxH) 452x371x335mm.
MCA-78 | MCA |  | 402000453 | 14505774824 | DMG MORI | DMU 50 | A | 39 KVA | 2019-09-04 | Traversing path(X,Y,Z-axis : 650x520x475 mm), Spindle speed: 20,000 rpm,Magazine positions 120 pcs.Max.tool 80x130x300 mm.,5-Axis., for Asrospace Project. 1pc
MCA-79 | MCA |  | 402000455 | G352-2110 | GROB-WERKE | G352 | A | 38 KVA | 2019-09-17 | Work area(X,Y,Z-axis : 600x855x750 mm), Spindle speed: 21,000 rpm, T-slot table load: 5 axes(400kg),table 570mm.Interference 600mm.,Width of T-slots 14mm.
MCA-80 | MCA |  | 402000521 | 288810 | MAZAK | INTEGREX i-200ST (1500U) | A | 87.39 KVA | 2019-11-19 | Capacity:Maximum swing Ø658 mm. X swing over cross slide Ø658 mm. X machining diameter Ø658 mm. X machining length 1,011 mm
MCA-81 | MCA |  | 402000522 | 288811 | MAZAK | INTEGREX i-200ST (1500U) | A | 87.39 KVA | 2019-11-19 | Capacity:Maximum swing Ø658 mm. X swing over cross slide Ø658 mm. X machining diameter Ø658 mm. X machining length 1,011 mm
MCA-82 | MCA |  | 402000454 | 306401 | MAZAK | INTERGREX i-100S | A | 36.71 KVA | 2019-12-13 | Capacity:Maximum swing Ø530 mm. X swing over cross slide Ø530 mm. X machining diameter Ø500 mm. Machining length 854 mm.Support mass Spindle No.1, No.2: Chuck work 150kg, Spindle No.1,No.2 : 35-6,000min¯¹, 36-tool magazine.
MCA-83 | MCA |  | 402000539 | 2373 | MAKINO | a51 | A | 48 KVA | 2020-03-14 | Capacity:Maximum:X:560mm., Y:640mm.,Z:640mm., Pallet:400x400mm.,Tool Magazine A60, MAX. SPINDLE SPEED 20000min¯¹
MCA-84 | MCA |  | 402000540 | 2374 | MAKINO | a51 | A | 48 KVA | 2020-03-14 | Tool Magazine A60, MAX. SPINDLE SPEED 20000min¯¹
MCA-85 | MCA |  | 402000541 | 2391 | MAKINO | a51 | A | 48 KVA | 2020-03-14 | Tool Magazine A60, MAX. SPINDLE SPEED 20000min¯¹
MCA-86 | MCA |  | 402000542 | 2392 | MAKINO | a51 | A | 48 KVA | 2020-03-14 | Tool Magazine A60, MAX. SPINDLE SPEED 20000min¯¹
MCA-87 | MCA |  | 402000566 | 303231 | MAZAK | INTEGREX i-200 (1000U) | A | 56.06 KVA | 2021-08-11 | Capacity:Maximum swing Ø658 mm. X swing over cross slide Ø658 mm. X machining diameter Ø658 mm. X machining length 1,011 mm,. 5-AXIS
MCA-88 | MCA |  | 402000552 | 325555 | MAZAK | INTEGREX e-1600V/10 | A | 142 KVA | 2022-02-04 | Capacity:Max.workpiece diameter Ø2050mm., workpiece height1600mm.,(X,Y,Z)Stroke 2315x1600x1345mm.,Pallet load 5000kg.,Mill spindle speed 25-10000min-1., Maximum tool length 650mm., 5-Axis.
ACC-01 | HR |  | 402000070 | 11000124 | NCC | CCP-100H | A | 6.66 kW | 2006-03-01 |  | เครื่องอัดเศษเหล็ก
ACC-02 | HR |  | 402000186 |  | CCS | PE-INFINITY-#1 | A |  | 2011-07-29 |  | เครื่องอัดเศษเหล็ก
ACC-03 | HR |  |  |  | CCS |  | A
ACC-05 | HR |  |  |  | CCS |  | A
SM-01 | HR |  |  | 2289 | ERDWICH | M600/1-400 | A | 5.5 kW | 2015-04-01 | Aluminium 200kg, Stainless 200kg, Steel352kg | เครื่องย่อยเศษเหล็ก
SAW-01 | MAT'L |  | 402000147 | 9092 | EVERISING | S-250 HA | A | 380 VAC |  | Max Dia.300 mm. | Metal cutter band saw เครื่องตัด Mat'L
SAW-02 | MAT'L |  | 402000147 | 20298 | EVERISING | H5550 | E | 9 KVA |  | Max. Dia 500 mm. | Metal cutter band saw เครื่องตัด Mat'L
SAW-03 | MAT'L |  | 402000082 | 10296 | EVERISING | H-250 HB | A | 380 VAC | 2007-01-27 | Max. Dia 300 mm. | Metal cutter band saw เครื่องตัด Mat'L ย้ายไป AS
SAW-04 | MAT'L |  | 402000222 | 110770 | WEILISHI | H-300 HANC | A | 380 V | 2011-09-26 | Max. Dia 300 mm.(300 X 500 mm.) | Metal cutter band saw เครื่องตัด Mat'L NEW
SAW-05 | MAT'L |  |  |  | C.C.AUTOPART | H-500AUTO | A | 2 KW | 2014-08-27 | (60-100 mm.) | เครื่องเลื่อยสายพาน AS
SAW-06 | MAT'L |  |  | 201708-C66 | CHIA LERN | CUT-5500 | A | 4.6 KW | 2017-10-02 |  | แผนก AS
SAW-07 | HR |  | 402000297 | 5074824 | SWIVEL | UE-712SB | E | 1HP 4POLE | 2005-08-11 | BLADE SIZE 3/4''x0.032''x93'' | เครื่องเลื่อยสายพานเศษ Mat- AS
SAW-08 | MAT'L |  | 402000480 |  | JIH-I MACHINERY | JIH-NC24 L | A | 16 KVA | 2019-05-15 | Cutting Capacity 200x200,175x210,130x350,40x400mm Max.Feed Distance 1250 mm | เครื่องเลื่อย AS
SAW-09 | HR |  |  |  | ARFA | BF-8-12N |  |  |  |  | เครื่องเลื่อย
SAW-10 | HR | [9 empty] | เครื่องเลื่อย
CLN-AED-001 | AED |  | 404000301 |  | CCS (Degresser / Made to order) |  | A | 7.7 KVA | 2009-04-24
CLN-AED-002 | AED |  | 404001140 |  | CCS (Degresser / Made to order) |  | E |  | 2009-08-31
CLN-AED-003 | AED |  | 404001139 |  | CCS (Degresser / Made to order) |  | E |  | 2009-08-31
FPI BOOTH-AED-001 | AED |  | 901000308 |  | CCS (Degresser / Made to order) |  | E | 21 KVA | 2009-05-01 | 1.5 m
MPI-OEM-01 | OEM |  |  | 161278 | MPI | MAGMA 5000B | A |  | 2017-02-03 | Job length Capacity:10(to)1500mm Job weight:1(to)20kg | OEM
MPI-OEM-02 | OEM |  |  |  | MPI | MAGMA 5000B | A |  |  | Job length Capacity:10(to)1500mm Job weight:1(to)20kg
Press-OEM-01 | OEM |  | 404003898 | M4-6679 | PEMSERTER | SERIES4 | A | 220V | 2019-10-07 | Throat depth =45cm, Weight (Press)=272 kg, Weight (Stand)=100 kg
Booth-01 | OEM | [5 empty] | A
Booth-02 | OEM | [5 empty] | A
Booth-03 | OEM | [5 empty] | A
Booth-04 | OEM | [5 empty] | A
OVEN-OEM-07 | OEM |  |  | 59 526 05 328 0010 | VOTSCH | VTU 100/150 | A | 29kW | 2014-12-22 | Max.50.8x914.4x914.4mm. , 350°C, 50/60Hz
WWT-STDH-01 | STDH |  | 1102007 |  | MODERN TREAT&TECH CO;LTD. |  | E | 3.5 KVA | 2007-10-01
WWT-STDH-02 | STDH | [5 empty] | E |  | 2014-07-19
APC-STDH-01 | STDH |  | 29082007 |  | GENCON |  | E | 16.5 KVA | 2007-08-29 | 7400 CFM
APC-STDH-02 | STDH |  |  |  | AEC |  | E | 11.4KVA | 2014-07-19 | 7440CMH
APC-STDH-03 | STDH | [5 empty] | E |  | 2014-07-19
DIW-STDH-01 | STDH |  | 21052007 |  | NEWSUB |  | E | 2.6 KVA | 2007-05-21 | 10Q/ Day
DIW-STDH-02 | STDH |  |  |  | NEWSUB | Hydro 0410 | E | 2.6 KVA | 2009-08-10 | 10000 L./ Day
DIW-STDH-03 | STDH |  |  |  | NEWSUB |  | E |  | 2014-07-19
BB-STDH-01 | STDH |  | 14072007 |  | A.T Engineer | RECTIFIER STDH 002 | E | 20 KVA | 2007-07-14 | 20V 1000Amp.
BB-STDH-02 | STDH |  | 1112008 |  | A.T Engineer | RECTIFIER STDH 089 | E | 15 KVA | 2008-11-01 | 30V 500Amp.
BB-STDH-03 | STDH |  |  |  | A.T Engineer | RECTIFIER STDH HCP 1 | E | 24 KW | 2007-10-01 | 12V 200 Amp.
BB-STDH-04 | STDH |  |  |  | A.T Engineer | RECTIFIER STDH HCP 2 | E | 6 KW | 2007-10-01 | 12V 500 Amp.
BB-STDH-05 | STDH |  |  |  |  | RECTIFIER STDH | E | 15 KW | 2007-10-01 | 60V 250 Amp.
BB-STDH-06 | STDH |  |  |  |  | RECTIFIER STDH | E | 15 KW | 2007-10-01 | 60V 250 Amp.
BB-STDH-09 | STDH |  |  |  |  | RECTIFIER STDH | E | 15 KW | 2015-05-15
BB-STDH-10 | STDH |  |  |  |  | RECTIFIER STDH | E | 15 KW | 2015-05-15
BB-STDH-11 | STDH |  |  |  |  | RECTIFIER STDH | E | 15 KW | 2016-02-16
BB-STDH-14 | STDH |  |  |  |  | CHILLER | E
BB-STDH-16 | STDH |  |  |  |  | CHILLER | E
BB-STDH-17 | STDH |  |  |  |  | RECTIFIER STDH | A |  | 2019-06-01
BB-STDH-18 | STDH |  |  |  |  | RECTIFIER STDH | A |  | 2019-06-01
BB-STDH-19 | STDH |  |  |  |  | RECTIFIER STDH | A |  | 2019-06-01
BB-STDH-20 | STDH |  |  |  |  | RECTIFIER STDH | A |  | 2019-06-01
BB-STDH-21 | STDH |  |  |  |  | RECTIFIER STDH | A |  | 2019-06-01
BB-STDH-22 | STDH |  |  |  |  | RECTIFIER STDH | A |  | 2019-06-01
BB-STDH-23 | STDH |  |  |  |  | CHILLER | A |  | 2019-06-01
BB-STDH-24 | STDH |  |  |  |  | CHILLER | A |  | 2019-12-02
BB-STDH-25 | STDH |  |  |  |  | RECTIFIER STDH | A |  | 2019-12-02
BB-STDH-26 | STDH |  |  |  |  | RECTIFIER STDH | A |  | 2019-10-01
BB-STDH-27 | STDH |  |  |  |  | RECTIFIER STDH | A |  | 2019-10-01
OVEN-STDH-03 | STDH |  | 410200007 | 803047 | Progress Electronics |  | E | 10 KVA | 2007-10-04 | 200CB | เตาอบ
OVEN-STDH-05 | STDH | 55-325-309-0009 | 402000189 | 5306065 | Progress Electronics | PG 9-4 | A |  | 2010-06-17 |  | เตาอบ
OVEN-STDH-06 | STDH |  |  |  |  | CCS | A | 10 KVA | 2015-02-16
OVEN-STDH-07 | STDH |  | 402000437 |  | MAGMATIC |  | A |  | 2019-07-06
SBC-STDH-01 | STDH |  | 402000187 |  | A.I.M. SIAM | AIM ST-900 | A |  | 2011-05-20 |  | เครื่องพ่นทราย
CT-4(Chiller70) | STDH | [5 empty] | A
CT-4(Chiller100) | STDH | [5 empty] | A
LSA-01 | Aerospace |  |  | LS0007922 | SISMA | BIG SMARK200F | A | 2.3 KW | 2017-09-11 | Marking area 100x100mm., Max Speed 2,000 mm/s., Work area 500x500x380mm. | AS
LSA-03 | Aerospace |  | 402000301 | RW000-1N1G6-5337L | Kkeyence | MD-X1500 | A | 10 A 220V | 2017-03-20 | 125x125x42mm(189mm) max.12.000 mm/s (13.9kg) Leser Marking 25W | Leser Marking NEW AS
TAP-01 | TA |  |  | 5029/96 | INECO |  | E | 380 VAC | 1905-06-19 | Max.M18
TAP-02 | TA |  |  |  | VERTEX |  | E
TAP-03 | TA |  |  |  | VERTEX |  | E
TAP-04 | TA |  |  |  | VERTEX |  | E
TAP-05 | TA |  | 404000621 |  | VERTEX |  | A |  |  |  | S-MD
PBM-AED-001 | Fabrication |  | 402000169 | 358283 | AMADA | RG 35 S | E | 4 KVA | 2009-02-17 | 35 Tons
RSP-01 | Fabrication |  | 404001331 |  | FUJKIKO | RSP-3030P ∏ | E |  |  |  | ย้ายไปที่แผนก FA
CNC-SM-01 | Fabrication |  | 402000085 | 6107 | Warcom | MAXIMA 30-06 | A | 11KW | 2007-01-23 | L 3050 x C6-8 x S20-38 | Cutting & Bending Solution
CNC-PBM-01 | Fabrication |  | 402000084 | 7042 | Warcom | FUTURA 160-30 | A | 23 KVA | 2007-05-07 | 160 Tons, L3500mm. | CNC HYDRAULIC PRESS BRAKE MOD
PRESS-02 | Fabrication
WD-01 | Fabrication |  |  |  | TIG WELDING | WEL-160
WD-02 | Fabrication |  |  |  | HPT | TS-202
WD-04 | Fabrication |  |  |  | MILLER | Matic 250
WD-05 | Fabrication
WD-06 | Fabrication |  |  |  | HPT | TS-202
WD-08 | Fabrication |  |  |  | MILLER | Dialare HF CY50
WD-09 | Fabrication |  |  |  | MILLER | Dialare HF CY50
WD-10 | Fabrication |  |  |  | MILLER | Syncrowave 250
WD-12 | Fabrication |  |  |  | MILLER | Dialare HF CY50
WD-13 | Fabrication |  |  |  | MILLER | Matic 35
WD-14 | Fabrication |  |  |  | OTC | ACCUTIG P-500
WD-16 | Fabrication |  |  |  | RILAND | MIG 3501
WD-17 | Fabrication |  |  |  | Panasonic | TD-500KR
WD-18 | Fabrication |  |  |  | OTC | XD3505
WD-19 | Fabrication |  |  |  | HYOSUNG | C02/MAG Welder 500A
WD-20 | Fabrication |  |  |  | RILAND | MIG 250
WD-21 | Fabrication |  |  |  | TIG WELDING | WD-A350P
WD-22 | Fabrication |  |  |  | TIG WELDING | WD-A350P
WD-23 | Fabrication |  |  |  | TIG WELDING | WD-A350P
Oven-01 | Heat Treatment |  | 404000201 | 85880 | Nabertherm | N41/13 | E | 15 KVA | 2005-06-16 | 350 X 500 X 250 mm. | Max. 1300 C
Oven-02 | Heat Treatment |  | 404000201 | 80797 | Nabertherm | N60/A | E | 8 KVA | 2005-06-13 | 350 X 500 X 350 mm. | Max 750 C
Oven-08 | Heat Treatment |  |  | 338211 | Nabertherm | N 61/H | E | 20.0 KW | 2017-01-24 | 350X750X250 mm | เตาอบ HT
HT-01 | Heat Treatment |  | 402000277 | … | ERNST | NR-3 | E | … | 1993-07-30 | Max. H 175 mm. | Hardness Tester Pockwell Standard Type
VM-01 | CP |  | 402000001 |  | TEC PACK |  | P | 30 KVA | 2019-07-27 | 400 X 500 mm. | ย้ายมาจากเขมร 27/7/2019
VM-03 | CP |  | 402000007 |  | TEC PACK |  | P | 30 KVA | 2000-12-16 | 400 X 500 mm.
VM-06 | CP |  | 402000010 |  | MANUS | CDC 24-500 | P | 45 KVA | 2003-12-16 | 600 X 610 mm.
VM-07 | CP |  | 402000012 |  | PWK | VM 2849B | P | 50 KVA | 2005-12-22 | 800 x 1200 mm.
VM-08 | CP |  | 402000015 | 20349001 | PWK | CT2432P | P | 65 KW | 2006-05-27 | 800 x 800 mm.
VM-09 | CP |  | 402000019 |  | CCS |  | P | 29.15 KW | 2008-06-26
VM-10 | CP |  | 402000018 |  | CCS |  | P | 29.15 KW | 2008-02-29
VM-11 | CP |  |  |  | CCS |  | P | 25.15 KW | 2010-10-28
VM-14 | CP |  |  |  | CCS |  | P | 44.17 KW | 2012-12-15
VM-15 | CP |  |  |  | CCS |  | P | 44.17 KW | 2013-01-12
VM-17 | CP |  |  |  | TEC |  | P | 30 KVA | 2013-03-04 | 400 X 500 mm. | ย้ายมาจาก บ.TEC
VM-18 | CP |  |  |  | TEC |  | P | 30 KVA | 2013-03-04 | 400 X 500 mm. | ย้ายมาจาก บ.TEC
VM-19 | CP |  |  |  | TEC |  | P | 30 KVA | 2013-03-04 | 400 X 500 mm. | ย้ายมาจาก บ.TEC
VM-20 | CP |  |  |  | CCS |  | P | 30 KVA | 2014-03-10
VM-21 | CP |  |  |  | CCS |  | P | 30 KVA | 2014-07-14
VM-22 | CP |  |  |  | CCS |  | P | 30 KVA | 2014-08-03
VM-23 | CP |  |  |  | CCS |  | P | 30 KVA | 2019-07-27 |  | ย้ายมาจากเขมร 27/7/2019
VM-24 | CP |  |  |  | CCS |  | P | 30 KVA | 2019-07-27 |  | ย้ายมาจากเขมร 27/7/2019
VM-26 | CP |  |  | 130551001 | PWK | CT 2832 PHC | P | 78 KW | 2014-08-14 | 800 x 800 mm.
VM-27 | CP |  |  | 021115 | PINGYE | XC46-71/122-BWP | P | 43.3 KW | 2015-11-25 | 680X1200mm.
VM-28 | CP |  |  | S-516 | DESIGNER | K78-3B | P | 95.4 KW | 2015-07-01 | 760X540X120 mm. | Thermoforming
VM-29 | CP |  |  |  | PWK | CT 2639P | P |  | 2015-07-01 | 620X1000 mm.
VM-30 | CP |  |  | 010715 | MENGXING | QZC46-71/54-CWF3 | P | 58.2 KW | 2015-07-24 | 625X840 mm. 8 T
VM-31 | CP |  |  | 150858008 | PWK | CT 2848 P | P | 53.9 KW | 2015-08-17
VM-32 | CP |  |  | S-513 | DESIGNER | K7815-3B | P | 172.65 KW | 2015-08-19 | 760X540X120 mm.
VM-33 | CP |  |  | 010916 | MENGXING | QZC50-76/36-CWF3 | P | 49.4 KW | 2015-09-26 | FORMING AREA(MIX) 340X730 mm.
VM-34 | CP |  |  | 071015 | MENGXING | QZC46-71/54-CWF3 | P | 58.2 KW | 2015-11-03 | 625X540 mm. 8 T
VM-35 | CP |  |  | 011115 | MENGXING | QZC46-71/54-CWF3 | P | 58.2 KW | 2015-11-25 | 625X640 mm. 8 T
VM-36 | CP |  |  | 060816 | MENGXING | QZC46-71/54-CWF3 | P | 104KW | 2016-09-10 | FORMING AREA(Max) 670X540 mm.
VM-37 | CP |  |  | 070816 | MENGXING | XC46-71/122A2-WP | P | 58.2KW | 2016-09-10 | FORMING AREA(Max) 680X1,200 mm. 5.5 T
VM-38 | CP |  |  | 080816 | MENGXING | XC46-71/122-BWP | P | 43.3KW | 2016-09-10 | FORMING AREA(Max) 680X1,200 mm. 5.5 T
VM-39 | CP |  |  | 030717 | MENGXING | QZC46-71/54-CWF3 | P | 58.2 KW | 2017-08-17 | FORMING AREA(Max) 670X540 mm. Capacity(Max)15cycle/min
VM-40 | CP |  |  | 040317 | MENGXING | QZC46-71/54-CWF3 | P | 58.2 KW | 2017-08-17 | FORMING AREA(Max) 670X540 mm. Capacity(Max)15cycle/min
VM-41 | CP |  |  | 030418 | MENGXING | QZC46-71/54-CWF3 | P | 58.2 KW | 2018-04-28 | FORMING AREA(Max) 670X540 mm. Capacity(Max)15cycle/min
VM-42 | CP |  |  |  | CCS |  | P | 30 KVA | 2019-07-27 |  | ย้ายมาจากเขมร 27/7/2019
VM-43 | CP |  |  | 030814 | C.CAUTOPART | XC-46-71/122-BWP | P | 43.3 KW | 2019-07-27 | 680X1200 mm. | ย้ายมาจากเขมร 27/7/2019
CT-01 | CP |  | 402000001 |  | TEC PACK | HCM 4550 | P | 4 KVA | 1995-01-01 | 40 Tons
CT-02 | CP |  | 402000005 |  | MANUS |  | P | 4 KVA |  | 40 Tons
CT-04 | CP |  | 402000009 | 10018484-16 | ATOM | HSP 588/10 | P | 2 KVA | 2003-06-10 | 40 Tons
CT -05 | CP |  | 402000011 | 10021186-55 | ATOM | SP 588/3 | P | 2 KVA | 2004-07-13 | 25 Tons
CT -06 | CP |  | 402000013 | 10025220-66 | ATOM | SP 588/3 | P | 2 KVA | 2006-03-24 | 25 Tons
CT -07 | CP |  | 402000014 | 10025310-68 | ATOM | SP 588/3 | P | 2 KVA |  | 25 Tons
CT -09 | CP |  | 402000193 | SAC02112 | ATOM | SP 588/3 | P | 2 KVA | 2010-09-28 | 25 Tons
CT -10 | CP |  | 402000194 | SAC02113 | ATOM | SP 588/3 | P | 3 KVA | 2010-09-28 | 26 Tons
CT -11 | CP |  |  |  | MANUS | SE 20 C 20T | P | 0.74 KW | 2013-03-04 | 20 Tons | ย้ายมาจาก บ.TEC
CT -12 | CP |  |  | 19 A 071920 | MANUS | SE 20 C 20T | P | 0.74 KW | 2013-03-04 | 20 Tons | ย้ายมาจาก บ.TEC
CT -13 | CP |  |  | 19 A 071921 | MANUS | SE 20 C 20T | P | 0.74 KW | 2013-03-04 | 20 Tons | ย้ายมาจาก บ.TEC
CT -14 | CP |  |  |  | MANUS | SE 20 C 20T | P | 0.74 KW | 2013-03-04 | 20 Tons | ย้ายมาจาก บ.TEC
CT -16 | CP |  |  | 10076074-4 | ATOM | SP588/3 | P | 2 KVA | 2013-05-28 | 25 Tons
CT -17 | CP |  |  | 10076075-5 | ATOM | SP588/3 | P | 2 KVA | 2013-05-28 | 25 Tons
CT -18 | CP |  |  | 10086903-21 | ATOM | SP588/3 | P | 2 KVA | 2014-07-14 | 25 Tons
CT -19 | CP |  |  | 10086905-23 | ATOM | SP588/3 | P | 2 KVA | 2014-07-14 | 25 Tons
CT -20 | CP |  |  | N10086904-22 | ATOM | SP588/3 | P | 2 KVA | 2014-08-05 | 25 Tons
CT -21 | CP |  |  | 10086906-24 | ATOM | SP588/3 | P | 2 KVA | 2014-08-05 | 25 Tons
CT -22 | CP |  |  | 10089772-28 | ATOM | SP588/3 | P | 2 KVA | 2015-07-03 | 25 Tons
CT -23 | CP |  |  | 10105754-54 | ATOM | SP588/3-EX | P | 1.5 KW | 2015-07-27 | 25 Tons
CT -24 | CP |  |  | 10105756-56 | ATOM | SP588/3-EX | P | 1.5 KW | 2015-07-27 | 25 Tons
CT -25 | CP |  |  | 10105755-55 | ATOM | SP588/3-EX | P | 1.5 KW | 2016-07-09 | 25 Tons
CT -26 | CP |  |  | 10105759-59 | ATOM | SP588/3-EX | P | 1.5 KW | 2016-07-09 | 25 Tons
CT -27 | CP |  |  | 10105757-57 | ATOM | SP588/3-EX | P | 1.5 KW | 2016-07-18 | 25 Tons
CT -28 | CP |  |  | 10105758-58 | ATOM | SP588/3-EX | P | 1.5 KW | 2016-07-22 | 25 Tons
CT -29 | CP |  |  | 10120896-475 | ATOM | SP588/3-EX | P | 1.5 KW | 2016-09-22 | 25 Tons
CT -30 | CP |  |  |  | ATOM | SP588/3-EX | P | 1.5 KW | 2019-07-27 | 25 Tons | ย้ายมาจากเขมร 27/7/2019
CT -31 | CP |  |  |  | ATOM | SP588/3-EX | P | 1.5 KW | 2019-07-27 | 25 Tons | ย้ายมาจากเขมร 27/7/2019
CT -32 | CP |  |  |  | ATOM | SP588/3-EX | P | 1.5 KW | 2019-07-27 | 25 Tons | ย้ายมาจากเขมร 27/7/2019
PCM-01 | CP |  | 402000020 |  | MING LEE | ML-SC30 | P | 30 HP | 2007-02-11 | 660X400XØ 380
PCM-04 | CP |  |  | BER026 | MING LEE | ML-SC30V | P | 22 KW | 2014-10-18 | 660X400XØ 380
PCM-05 | CP |  |  | BFU027 | MING LEE | ML-SC30V | P | 22 KW | 2015-07-27 | 660X400XØ 380
SCLN-01 | CP |  | 402000309 | 399301 | KIST | Clean Master Taifun | P | 4KW | 2005-11-04 | Working Witdh 800mm | Tray Clean Station
SCLN-02 | CP |  | 402000022 | k10061 | KIST | TRAYMASTER 800 | P | 5.5KW | 2008-12-22 | Working Witdh 800mm | Tray Clean Station
SCLN-05 | CP |  |  | K11263 | KIST | TRAYMASTER 601 | P | 8,6 KVA | 2015-11-12 | Length:3.065mm.,Width:1.200mm.,Height:1.923mm.
SCLN-06 | CP |  | 402000071 |  | CCS |  | P |  | 2015-11-01
SCLN-07 | CP |  | 402000072 |  | CCS |  | P |  | 2015-11-01
SCLN-08 | CP |  | 402000073 |  | CCS |  | P |  | 2015-11-01
SCLN-09 | CP |  |  |  | CCS |  | P | 380W | 2017-07-03
SCLN-10 | CP |  |  |  | CCS |  | P | 380W | 2017-07-03
TCM-01 | CP | [5 empty] | P | 200W | 2017-07-03
TCM-02 | CP | [5 empty] | P | 200W | 2017-07-03
TCM-03 | CP | [5 empty] | P | 200W | 2016-07-05
BFL-01 | CP |  | 405000001 | RGM02-300063 | NISSAN | F9ZRGM02R30 |  | 72V | 2004-07-06 | 3 Tons | FORK LIFT
BFL-02 | PRESS MACHINE |  | 405000001 | WHC01-300309 | NISSAN | WHC01L20HU |  | 48V | 2004-07-06 | 2 Tons | FORK LIFT
BFL-03 | CP |  |  | KYG1F2-500299 | NISSAN | KYG1F2A30U |  |  | 2014-02-25 | 3 Tons | FORK LIFT ดีเซล
BFL-04 | WD |  |  | B871R13134 | Yale | GDP25K |  | 37.4 kw | 2015-06-16 | 2.5 Tons | FORK LIFT ดีเซล
BFL-05 | CP |  |  | SJX II | SUMITOMO | 8FBR15 |  | 48 V | 2015-09-15 | 1.5 Tons | FORK LIFT
BFL-06 | Aerospace |  |  | 15091482 | JUMBO | CDDK12-III |  | 24V | 2015-09-15 | 1.2 Tons | AS
BFL-07 | CP |  |  | Y1F2-401240 | UNI CARRIRERS | Y1F2A25U |  |  | 2016-09-09 | 2.5 Tons | MAX.LIFT HEIGHT 4300mm.
BFL-08 | PRESS MACHINE |  |  | 18112397 | JUMBO | CDD10R-E |  | 24V | 2019-02-08 | 1 Ton | Electric Stacker
CRENE-01 | PRESS MACHINE |  | 404000363 | GM1050H6-202,41,096E130 | ABUS | 97588 | E | 0.80/4.90 KW |  | 5 Tons | CRANE
CRENE-02 | PRESS MACHINE |  | 404000363 | 0509U30018 | ABUS | 97587 | E | 380V 3PH |  | 5 Tons | CRANE
CRENE-03 | WD |  | 404000330 | 02J9768001 | HITACHI | 5FH | E | 380V |  | 5 Tons | CRANE
CRENE-08 | WD |  | 404001181 |  | FLENDER CRANE | KITO 5 TON | E | 380V |  | 5 Tons | CRANE
CRENE-09 | WD |  | 404001182 |  | FLENDER CRANE | YSS-500 | E | 380V |  | 5 Tons | CRANE
CRENE-04 | STDH 2 |  |  |  | TKK | YSL-100 | A |  |  | 1 Ton
CRENE-05 | STDH 2 |  |  |  | TKK | YSL-100 | A |  |  | 1 Ton
CRENE-06 | STDH 2 |  |  |  | TKK | YSL-100 | A |  |  | 1 Ton
CRENE-07 | STDH 2 |  |  |  | TKK | YSL-100 | A |  |  | 1 Ton
CRENE-11 | AS |  |  | 060942017 | Motor Troulley | LD-2W | A |  |  | 2 Ton
CRENE-12 | ASSY MD |  |  |  | Melden | SL-AL2-H6-MH | A |  |  | 2 Ton
CRENE-13 | LA |  |  |  | Blackbear | YSL-100 | A |  |  | 1 Ton
CRENE-14 | WD |  |  |  | Blackbear | YSL-100 | A |  |  | 2 Ton
CRENE-15 | SPJ |  |  | 231136 | ELEPHANT | CWS-230 | A |  |  | 230 Kg
CRENE-16 | SG |  |  | 1410177 | TKK | RHHL-1-01 | A |  |  | 1 Ton
CRENE-17 | โรงซ่อมรถ |  |  |  | Blackbear | KITO HOIST1T | A |  |  | 1 Ton
CRENE-18 | CP |  |  | 222013003034 | Blackbear | YSL-100 | P |  |  | 1 Ton
CRENE-19 | CP |  |  |  | ELEPHANT | PA500 | P |  |  | 250 Kg
CRENE-20 | CP |  |  |  | HITACHI | MD Holst | P |  |  | 2 Ton
CRENE-21 | STDH1 |  |  | 1603128 | Blackbear | HHXGS | A |  |  | 1 Ton
CRENE-22 | SPJ |  |  |  | CRANEM | BLFD-024 | A |  |  | 240 Kg
CRENE-23 | SPJ |  |  |  | CRANEM | BLFD-024 | A |  |  | 240 Kg
CRENE-24 | PG |  |  |  | Blackbear | YSL-MT 050 | A |  | 2018-06-29 | 500 Kg
CRENE-25 | SG |  |  |  | Blackbear | YSL-MT 050 | A |  | 2018-06-29 | 500 Kg
CRENE-26 | IM |  |  |  | Yale | VK-03-M03209 | E |  | 2018-11-01 | 3.2 Kg
CRENE-27 | IM |  |  |  | Yale | VK-03-M03206 | E |  | 2018-11-01 | 3.2 Kg
CRENE-28 | STDH 3 |  |  |  | C.I Engineering |  | A |  | 2018-11-01 | 250 Kg
CRENE-29 | STDH 3 |  |  |  | C.I Engineering |  | A |  | 2018-11-01 | 250 Kg
CRENE-30 | STDH 3 |  |  |  | C.I Engineering |  | A |  | 2018-11-01 | 250 Kg
CRENE-31 | STDH 3 |  |  |  | C.I Engineering |  | A |  | 2018-11-01 | 250 Kg
CRENE-32 | STDH 3 |  |  |  | BADA | DDH-500 | A |  | 2018-11-01 | 500 Kg
DGM-01 | MACHINING CENTER |  | 4020000274 | 100559 | CUOGHI | MICRA-10 |  | 0.18 KVA | 2000-03-10 |  | เครื่องลับ Tool
DTE-02 | TOOL GRINDER |  | 402000164 | 2530 8100 101 | COSA CORPORATION | 93 | A | 220 V | 2008-08-01 |  | เครื่องลับ Tool
DF-01 | DRAG-FINISHING |  |  | DF3-4/160432 | OTEC | DF3-4 | A | 7.5 KVA | 2017-11-14 | Max.1200x1000x2500 mm.x490kg , 50/60Hz | เครื่อง LAP Tool
EM-AP-01 | Fabrication |  |  | 25100456 | AMADA | EM2510 NT | A | 27 KVA | 2015-07-01 | Press capacity 200kN.,Max.sheet size1270x5000mm.sheet thicness3.2mm.,sheet mass50kg.,Max.press stroke length37mm. | ย้ายมาจาก ALPHA VENTURE CO.,Ltd
GPS-AP-01 | Fabrication |  |  | C11104 | AMADA | GPS 630 | A | 5.5/7.5 KW | 2015-07-01 | Max.Force 197KN.,Travel 160mm.Max.Thickness Steel 6,35mm.Light alloy 8mm.Stainless 4mm.
RG-AP-01 | Fabrication |  |  |  | AMADA | RG-100 | A |  | 2015-07-01 | Max.Bending Length3100mm., Stroke Length100mm.,Stroke Length100mm.
TUGU-AP-01 | Fabrication |  |  | 30330071 | AMADA | TOGU III | A | 2.5 KVA | 2015-07-01 | Maximum grinding 0.99mm., Tool diameter 160mm.,Tool height 150mm.,Machine 480 KG
MI-AP-01 | Fabrication |  |  | 337211 | JUNNESWAY | RF-30 | A |  | 2015-07-01
MIG-01 | Fabrication |  |  | 06030955 | MIGATRONIC | AUTOMIG 273 | A |  | 2015-07-01
MIG-02 | Fabrication |  |  | 06030875 | MIGATRONIC | AUTOMIG 273 | A |  | 2015-07-01
TIG-01 | Fabrication |  |  | S2901 | Panasonic | WSE-315TSMI | A |  | 2015-07-01
TIG-02 | Fabrication |  |  | G2538 | Panasonic | WSE-315TSMI | A |  | 2015-07-01
RC-01 | Fabrication |  |  | L20400YZ5235613 | OTC | AX21-EV000 | A |  | 2015-07-01
Press-03 | Fabrication |  |  | 2019549 | COASTONE | Cone C9 | A | 4 KVA | 2019-09-07 | Stroke -Axis (Y,X,R,Z)= 250x400x140x120 to 730 mm.
WD-AED-003 | AED |  | 402000349 | LS0006574 | SISMA | SW 150 | A |  | 2018-05-31 | Welding Area 0.6x2mm.
AC-04 | AIR COMPRESSOR |  | 402000280 | C03-C15287 | SULLAIR | LS20-125HAC | E | 94kW | 2004-03-25
AC-05 | AIR COMPRESSOR |  | 402000049 | C03-C15815 | SULLAIR | LS16-100HAC | A | 75KW | 2005-10-04
AC-06 | AIR COMPRESSOR |  | 402000017 | C03-C012433 | SULLAIR | LS16-75HAC | A | 56KW | 2007-05-03
AC-07 | AIR COMPRESSOR |  | 402000023 | C03-C019700 | SULLAIR | LS20-125HP | P | 94kW | 2009-04-12
AC-08 | AIR COMPRESSOR |  | 402000037 | 37214030068 | SULLAIR | LS20-125H | A | 94kW | 2014-06-01
AC-09 | AIR COMPRESSOR |  |  | 37215040066 | SULLAIR | WS2208 | A | 380V | 2015-05-28
AC-10 | AIR COMPRESSOR |  |  | 37215040345 | SULLAIR | WS0708 | A | 7.5kW | 2015-05-28 | Capacity At Full Load Pressure 37.8bar(37.8cfm)
AC-11 | AIR COMPRESSOR |  |  | 37215040733 | SULLAIR | LS20-150H | P | 112kW | 2015-08-19
AC-12 | AIR COMPRESSOR |  |  | 38113120049 | SULLAIR | LS255-250HAC | P | 187kW | 2015-12-09
MDB.CP | MAINDISTRIBUTION BOARD |  |  |  | CHAROEN CHAI |  | P | 2500 AT | 2015-11-01 | System 3 Phase 4Wire., Rate Vitage 415 VAC 50Hz., Rate Busbar Bar Bare 2500 A
MDB1 | MAINDISTRIBUTION BOARD |  |  |  | CHAROEN CHAI |  | E | 3200 AT | 2003-04-05 | System 3 Phase 4Wire., Rate Vitage 415 VAC 50Hz., Rate Busbar Bar Bare 4000 A
MDB2 | MAINDISTRIBUTION BOARD |  |  |  | CHAROEN CHAI |  | E | 3200 AT | 2003-04-05 | System 3 Phase 4Wire., Rate Vitage 415 VAC 50Hz., Rate Busbar Bar Bare 4000 A
MDB3 | MAINDISTRIBUTION BOARD |  |  |  | CHAROEN CHAI |  | E | 2000 AT | 2003-04-05 | System 3 Phase 4Wire., Rate Vitage 415 VAC 50Hz., Rate Busbar Bar Bare 2500 A
MDB4 | MAINDISTRIBUTION BOARD |  |  |  | CHAROEN CHAI |  | A | 5000 AT | 2003-04-05 | System 3 Phase 4Wire., Rate Vitage 415/240 VAC 50Hz., Rate Busbar Bar Bare 5000 A
TR.CP | TRANSFORMER |  |  | 57122040EE | EKARAT | Fully with oil seal |  | 1600 KVA | 2015-11-01 | System 3 Phase 50Hz., Pri.Volt :24 Kv., Sec.Volt:416/240V.,Oil 1060 litres.
TR1 | TRANSFORMER |  |  | 031448 | CHAROEN CHAI | Hermetically sealed |  | 2000 KVA | 2003-04-05 | System 3 Phase 50Hz., Pri.Volt :24 Kv., Sec.Volt:416/240V., Oil 960 litres.
TR2 | TRANSFORMER |  |  | 031449 | CHAROEN CHAI | Hermetically sealed |  | 2000 KVA | 2003-04-05 | System 3 Phase 50Hz., Pri.Volt :24 Kv., Sec.Volt:416/240V., Oil 960 litres.
TR3 | TRANSFORMER |  |  | 031447 | CHAROEN CHAI | Hermetically sealed |  | 1250 KVA | 2003-04-05 | System 3 Phase 50Hz., Pri.Volt :24 Kv., Sec.Volt:416/240V., Oil 700 litres.
TR4 | TRANSFORMER |  |  | GB257588 | CHAROEN CHAI | Hermetically sealed |  | 3000 KVA | 2018-12-24 | System 3 Phase 50Hz., Pri.Volt :24 Kv., Sec.Volt:416/240V., Oil 1390 litres.